## Sheet1
DOI | Article Title | Abstract | Country Code | Institutions | Publication Year | isSuperconducting | isTrappedIon | isPhotonic | isSpin | rawText
10.1063/1.4934867 | Broadband filters for abatement of spontaneous emission in circuit quantum electrodynamics | The ability to perform fast, high-fidelity readout of quantum bits (qubits) is essential to the goal of building a quantum computer. However, coupling a fast measurement channel to a superconducting qubit typically also speeds up its relaxation via spontaneous emission. Here, we use impedance engineering to design a filter by which photons may easily leave the resonator at the cavity frequency but not at the qubit frequency. We implement this broadband filter in both an on-chip and off-chip configuration. (C) 2015 AIP Publishing LLC. | US | IBM Corp,Princeton Univ | 2015 | 1 | 0 | 0 | 0 | Broadband filters for abatement of spontaneous emission in circuit quantum electrodynamics The ability to perform fast, high-fidelity readout of quantum bits (qubits) is essential to the goal of building a quantum computer. However, coupling a fast measurement channel to a superconducting qubit typically also speeds up its relaxation via spontaneous emission. Here, we use impedance engineering to design a filter by which photons may easily leave the resonator at the cavity frequency but not at the qubit frequency. We implement this broadband filter in both an on-chip and off-chip configuration. (C) 2015 AIP Publishing LLC.
10.1103/PhysRevB.92.235401 | Exchange interaction of two spin qubits mediated by a superconductor | Entangling two quantum bits by letting them interact is the crucial requirement for building a quantum processor. For qubits based on the spin of the electron, these two qubit gates are typically performed by exchange interaction of the electrons captured in two nearby quantum dots. Since the exchange interaction relies on tunneling of the electrons, the range of interaction for conventional approaches is severely limited as the tunneling amplitude decays exponentially with the length of the tunneling barrier. Here, we present an approach to couple two spin qubits via a superconducting coupler. In essence, the superconducting coupler provides a tunneling barrier for the electrons which can be tuned with exquisite precision. We show that as a result exchange couplings over a distance of several microns become realistic, thus enabling flexible designs of multiqubit systems. | DE | Rhein Westfal TH Aachen,Forschungszentrum Julich | 2015 | 1 | 0 | 0 | 1 | Exchange interaction of two spin qubits mediated by a superconductor Entangling two quantum bits by letting them interact is the crucial requirement for building a quantum processor. For qubits based on the spin of the electron, these two qubit gates are typically performed by exchange interaction of the electrons captured in two nearby quantum dots. Since the exchange interaction relies on tunneling of the electrons, the range of interaction for conventional approaches is severely limited as the tunneling amplitude decays exponentially with the length of the tunneling barrier. Here, we present an approach to couple two spin qubits via a superconducting coupler. In essence, the superconducting coupler provides a tunneling barrier for the electrons which can be tuned with exquisite precision. We show that as a result exchange couplings over a distance of several microns become realistic, thus enabling flexible designs of multiqubit systems.
10.1038/nature14270 | State preservation by repetitive error detection in a superconducting quantum circuit | Quantum computing becomes viable when a quantum state can be protected from environment-induced error. If quantum bits (qubits) are sufficiently reliable, errors are sparse and quantum error correction (QEC)(1-6) is capable of identifying and correcting them. Adding more qubits improves the preservation of states by guaranteeing that increasingly larger clusters of errors will not cause logical failure a key requirement for large-scale systems. Using QEC to extend the qubit lifetime remains one of the outstanding experimental challenges in quantum computing. Here we report the protection of classical states from environmental bit-flip errors and demonstrate the suppression of these errors with increasing system size. We use a linear array of nine qubits, which is a natural step towards the two-dimensional surface code QEC scheme(7), and track errors as they occur by repeatedly performing projective quantum non-demolition parity measurements. Relative to a single physical qubit, we reduce the failure rate in retrieving an input state by a factor of 2.7 when using five of our nine qubits and by a factor of 8.5 when using all nine qubits after eight cycles. Additionally, we tomographically verify preservation of the non-classical Greenberger-Horne-Zeilinger state. The successful suppression of environment-induced errors will motivate further research into the many challenges associated with building a large-scale superconducting quantum computer. | AU,US | Univ Calif Santa Barbara,Univ Melbourne | 2015 | 1 | 0 | 0 | 0 | State preservation by repetitive error detection in a superconducting quantum circuit Quantum computing becomes viable when a quantum state can be protected from environment-induced error. If quantum bits (qubits) are sufficiently reliable, errors are sparse and quantum error correction (QEC)(1-6) is capable of identifying and correcting them. Adding more qubits improves the preservation of states by guaranteeing that increasingly larger clusters of errors will not cause logical failure a key requirement for large-scale systems. Using QEC to extend the qubit lifetime remains one of the outstanding experimental challenges in quantum computing. Here we report the protection of classical states from environmental bit-flip errors and demonstrate the suppression of these errors with increasing system size. We use a linear array of nine qubits, which is a natural step towards the two-dimensional surface code QEC scheme(7), and track errors as they occur by repeatedly performing projective quantum non-demolition parity measurements. Relative to a single physical qubit, we reduce the failure rate in retrieving an input state by a factor of 2.7 when using five of our nine qubits and by a factor of 8.5 when using all nine qubits after eight cycles. Additionally, we tomographically verify preservation of the non-classical Greenberger-Horne-Zeilinger state. The successful suppression of environment-induced errors will motivate further research into the many challenges associated with building a large-scale superconducting quantum computer.
10.1103/PhysRevLett.114.120502 | Phase-Modulated Decoupling and Error Suppression in Qubit-Oscillator Systems | We present a scheme designed to suppress the dominant source of infidelity in entangling gates between quantum systems coupled through intermediate bosonic oscillator modes. Such systems are particularly susceptible to residual qubit-oscillator entanglement at the conclusion of a gate period that reduces the fidelity of the target entangling operation. We demonstrate how the exclusive use of discrete shifts in the phase of the field moderating the qubit-oscillator interaction is sufficient to both ensure multiple oscillator modes are decoupled and to suppress the effects of fluctuations in the driving field. This approach is amenable to a wide variety of technical implementations including geometric phase gates in superconducting qubits and the Molmer-Sorensen gate for trapped ions. We present detailed example protocols tailored to trapped-ion experiments and demonstrate that our approach has the potential to enable multiqubit gate implementation with a significant reduction in technical complexity relative to previously demonstrated protocols. | AU | Univ Sydney | 2015 | 1 | 1 | 0 | 0 | Phase-Modulated Decoupling and Error Suppression in Qubit-Oscillator Systems We present a scheme designed to suppress the dominant source of infidelity in entangling gates between quantum systems coupled through intermediate bosonic oscillator modes. Such systems are particularly susceptible to residual qubit-oscillator entanglement at the conclusion of a gate period that reduces the fidelity of the target entangling operation. We demonstrate how the exclusive use of discrete shifts in the phase of the field moderating the qubit-oscillator interaction is sufficient to both ensure multiple oscillator modes are decoupled and to suppress the effects of fluctuations in the driving field. This approach is amenable to a wide variety of technical implementations including geometric phase gates in superconducting qubits and the Molmer-Sorensen gate for trapped ions. We present detailed example protocols tailored to trapped-ion experiments and demonstrate that our approach has the potential to enable multiqubit gate implementation with a significant reduction in technical complexity relative to previously demonstrated protocols.
10.1126/sciadv.1500838 | A quantum annealing architecture with all-to-all connectivity from local interactions | Quantum annealers are physical devices that aim at solving NP-complete optimization problems by exploiting quantum mechanics. The basic principle of quantum annealing is to encode the optimization problem in Ising interactions between quantum bits (qubits). A fundamental challenge in building a fully programmable quantum annealer is the competing requirements of full controllable all-to-all connectivity and the quasi- locality of the interactions between physical qubits. We present a scalable architecture with full connectivity, which can be implemented with local interactions only. The input of the optimization problem is encoded in local fields acting on an extended set of physical qubits. The output is-in the spirit of topological quantum memories-redundantly encoded in the physical qubits, resulting in an intrinsic fault tolerance. Our model can be understood as a lattice gauge theory, where long-range interactions are mediated by gauge constraints. The architecture can be realized on various platforms with local controllability, including superconducting qubits, NV-centers, quantum dots, and atomic systems. | AT | Austrian Acad Sci,Univ Innsbruck | 2015 | 1 | 0 | 0 | 0 | A quantum annealing architecture with all-to-all connectivity from local interactions Quantum annealers are physical devices that aim at solving NP-complete optimization problems by exploiting quantum mechanics. The basic principle of quantum annealing is to encode the optimization problem in Ising interactions between quantum bits (qubits). A fundamental challenge in building a fully programmable quantum annealer is the competing requirements of full controllable all-to-all connectivity and the quasi- locality of the interactions between physical qubits. We present a scalable architecture with full connectivity, which can be implemented with local interactions only. The input of the optimization problem is encoded in local fields acting on an extended set of physical qubits. The output is-in the spirit of topological quantum memories-redundantly encoded in the physical qubits, resulting in an intrinsic fault tolerance. Our model can be understood as a lattice gauge theory, where long-range interactions are mediated by gauge constraints. The architecture can be realized on various platforms with local controllability, including superconducting qubits, NV-centers, quantum dots, and atomic systems.
10.1038/ncomms7182 | Observation of directly interacting coherent two-level systems in an amorphous material | Parasitic two-level tunnelling systems originating from structural material defects affect the functionality of various microfabricated devices by acting as a source of noise. In particular, superconducting quantum bits may be sensitive to even single defects when these reside in the tunnel barrier of the qubit's Josephson junctions, and this can be exploited to observe and manipulate the quantum states of individual tunnelling systems. Here, we detect and fully characterize a system of two strongly interacting defects using a novel technique for high-resolution spectroscopy. Mutual defect coupling has been conjectured to explain various anomalies of glasses, and was recently suggested as the origin of low-frequency noise in superconducting devices. Our study provides conclusive evidence of defect interactions with full access to the individual constituents, demonstrating the potential of superconducting qubits for studying material defects. All our observations are consistent with the assumption that defects are generated by atomic tunnelling. | AU,CA,DE,RU | Karlsruhe Inst Technol,Univ Sherbrooke,Univ Queensland,RMIT Univ,Natl Univ Sci & Technol | 2015 | 1 | 0 | 0 | 0 | Observation of directly interacting coherent two-level systems in an amorphous material Parasitic two-level tunnelling systems originating from structural material defects affect the functionality of various microfabricated devices by acting as a source of noise. In particular, superconducting quantum bits may be sensitive to even single defects when these reside in the tunnel barrier of the qubit's Josephson junctions, and this can be exploited to observe and manipulate the quantum states of individual tunnelling systems. Here, we detect and fully characterize a system of two strongly interacting defects using a novel technique for high-resolution spectroscopy. Mutual defect coupling has been conjectured to explain various anomalies of glasses, and was recently suggested as the origin of low-frequency noise in superconducting devices. Our study provides conclusive evidence of defect interactions with full access to the individual constituents, demonstrating the potential of superconducting qubits for studying material defects. All our observations are consistent with the assumption that defects are generated by atomic tunnelling.
10.1103/PhysRevB.91.134513 | Effects of lasing in a one-dimensional quantum metamaterial | Electromagnetic pulse propagation in a quantum metamaterial, an artificial, globally quantum coherent optical medium, is numerically simulated. We show that a one-dimensional quantum metamaterial based on superconducting quantum bits, initialized in an easily reachable factorized excited state, demonstrates lasing in the microwave range, accompanied by the chaotization of qubit states and generation of higher harmonics. These effects may provide a tool for characterization and optimization of quantum metamaterial prototypes. | JP,RU,GB | Natl Inst Adv Ind Sci & Technol,Univ Loughborough,RIKEN,Moscow Inst Steel & Alloys | 2015 | 1 | 0 | 0 | 0 | Effects of lasing in a one-dimensional quantum metamaterial Electromagnetic pulse propagation in a quantum metamaterial, an artificial, globally quantum coherent optical medium, is numerically simulated. We show that a one-dimensional quantum metamaterial based on superconducting quantum bits, initialized in an easily reachable factorized excited state, demonstrates lasing in the microwave range, accompanied by the chaotization of qubit states and generation of higher harmonics. These effects may provide a tool for characterization and optimization of quantum metamaterial prototypes.
10.1109/TASC.2014.2378033 | Fabrication of Superconducting Qubits With Al Trilayer Josephson Junctions | To implement a large-scale integration of superconducting quantum bits (qubits), we have investigated a process of fabricating submicrometer Al/AlOx/Al trilayer Josephson junctions. Moreover, on the basis of this process, we developed a means of fabricating different kinds of superconducting qubits. Superconducting qubits require not only small junctions, but also peripheral circuit elements, such as a large resonator, on the same chip. As a result, we chose to use planarization in the self-aligned junction contact formation, which suppressed a pattern-areadependence of the chemical-mechanical polishing rate. In addition, Al fine wires with a width of 0.2 mu m were required in some parts of the qubits to increase the coupling strength between the SQUIDs and qubits. We developed a two-step etching process to form such fine wires using i-line photoresist, which had a high etching resistance. The operation of three-junction flux qubits was confirmed in a dilution refrigerator. | JP | AIST | 2015 | 1 | 0 | 0 | 0 | Fabrication of Superconducting Qubits With Al Trilayer Josephson Junctions To implement a large-scale integration of superconducting quantum bits (qubits), we have investigated a process of fabricating submicrometer Al/AlOx/Al trilayer Josephson junctions. Moreover, on the basis of this process, we developed a means of fabricating different kinds of superconducting qubits. Superconducting qubits require not only small junctions, but also peripheral circuit elements, such as a large resonator, on the same chip. As a result, we chose to use planarization in the self-aligned junction contact formation, which suppressed a pattern-areadependence of the chemical-mechanical polishing rate. In addition, Al fine wires with a width of 0.2 mu m were required in some parts of the qubits to increase the coupling strength between the SQUIDs and qubits. We developed a two-step etching process to form such fine wires using i-line photoresist, which had a high etching resistance. The operation of three-junction flux qubits was confirmed in a dilution refrigerator.
10.1103/PhysRevX.5.031031 | Universal Quantum Transducers Based on Surface Acoustic Waves | We propose a universal, on-chip quantum transducer based on surface acoustic waves in piezoactive materials. Because of the intrinsic piezoelectric (and/or magnetostrictive) properties of the material, our approach provides a universal platform capable of coherently linking a broad array of qubits, including quantum dots, trapped ions, nitrogen-vacancy centers, or superconducting qubits. The quantized modes of surface acoustic waves lie in the gigahertz range and can be strongly confined close to the surface in phononic cavities and guided in acoustic waveguides. We show that this type of surface acoustic excitation can be utilized efficiently as a quantum bus, serving as an on-chip, mechanical cavity-QED equivalent of microwave photons and enabling long-range coupling of a wide range of qubits. | DE,NL,ES,US | Max Planck Inst Quantum Opt,Harvard Univ,Harvard Smithsonian Ctr Astrophys,Donostia Int Phys Ctr,IKERBASQUE,Delft Univ Technol | 2015 | 1 | 1 | 0 | 0 | Universal Quantum Transducers Based on Surface Acoustic Waves We propose a universal, on-chip quantum transducer based on surface acoustic waves in piezoactive materials. Because of the intrinsic piezoelectric (and/or magnetostrictive) properties of the material, our approach provides a universal platform capable of coherently linking a broad array of qubits, including quantum dots, trapped ions, nitrogen-vacancy centers, or superconducting qubits. The quantized modes of surface acoustic waves lie in the gigahertz range and can be strongly confined close to the surface in phononic cavities and guided in acoustic waveguides. We show that this type of surface acoustic excitation can be utilized efficiently as a quantum bus, serving as an on-chip, mechanical cavity-QED equivalent of microwave photons and enabling long-range coupling of a wide range of qubits.
10.1038/nature15263 | A two-qubit logic gate in silicon | Quantum computation requires qubits that can be coupled in a scalable manner, together with universal and high-fidelity one-and two-qubit logic gates(1,2). Many physical realizations of qubits exist, including single photons(3), trapped ions(4), superconducting circuits(5), single defects or atoms in diamond(6,7) and silicon(8), and semiconductor quantum dots(9), with single-qubit fidelities that exceed the stringent thresholds required for fault-tolerant quantum computing(10). Despite this, high-fidelity two-qubit gates in the solid state that can be manufactured using standard lithographic techniques have so far been limited to superconducting qubits(5), owing to the difficulties of coupling qubits and dephasing in semiconductor systems(11-13). Here we present a two-qubit logic gate, which uses single spins in isotopically enriched silicon(14) and is realized by performing single-and two-qubit operations in a quantum dot system using the exchange interaction, as envisaged in the Loss-DiVincenzo proposal(2). We realize CNOT gates via controlled-phase operations combined with single-qubit operations. Direct gate-voltage control provides single-qubit addressability, together with a switchable exchange interaction that is used in the two-qubit controlled-phase gate. By independently reading out both qubits, we measure clear anticorrelations in the two-spin probabilities of the CNOT gate. | AU,JP | Univ New S Wales,Keio Univ | 2015 | 1 | 1 | 0 | 0 | A two-qubit logic gate in silicon Quantum computation requires qubits that can be coupled in a scalable manner, together with universal and high-fidelity one-and two-qubit logic gates(1,2). Many physical realizations of qubits exist, including single photons(3), trapped ions(4), superconducting circuits(5), single defects or atoms in diamond(6,7) and silicon(8), and semiconductor quantum dots(9), with single-qubit fidelities that exceed the stringent thresholds required for fault-tolerant quantum computing(10). Despite this, high-fidelity two-qubit gates in the solid state that can be manufactured using standard lithographic techniques have so far been limited to superconducting qubits(5), owing to the difficulties of coupling qubits and dephasing in semiconductor systems(11-13). Here we present a two-qubit logic gate, which uses single spins in isotopically enriched silicon(14) and is realized by performing single-and two-qubit operations in a quantum dot system using the exchange interaction, as envisaged in the Loss-DiVincenzo proposal(2). We realize CNOT gates via controlled-phase operations combined with single-qubit operations. Direct gate-voltage control provides single-qubit addressability, together with a switchable exchange interaction that is used in the two-qubit controlled-phase gate. By independently reading out both qubits, we measure clear anticorrelations in the two-spin probabilities of the CNOT gate.
10.1038/srep18414 | Fast non-Abelian geometric gates via transitionless quantum driving | A practical quantum computer must be capable of performing high fidelity quantum gates on a set of quantum bits (qubits). In the presence of noise, the realization of such gates poses daunting challenges. Geometric phases, which possess intrinsic noise-tolerant features, hold the promise for performing robust quantum computation. In particular, quantum holonomies, i.e., non-Abelian geometric phases, naturally lead to universal quantum computation due to their non-commutativity. Although quantum gates based on adiabatic holonomies have already been proposed, the slow evolution eventually compromises qubit coherence and computational power. Here, we propose a general approach to speed up an implementation of adiabatic holonomic gates by using transitionless driving techniques and show how such a universal set of fast geometric quantum gates in a superconducting circuit architecture can be obtained in an all-geometric approach. Compared with standard non-adiabatic holonomic quantum computation, the holonomies obtained in our approach tends asymptotically to those of the adiabatic approach in the long run-time limit and thus might open up a new horizon for realizing a practical quantum computer. | CN,SG,SE | Shandong Univ,Natl Univ Singapore,Uppsala Univ,UMI 3654,Nanyang Technol Univ | 2015 | 1 | 0 | 0 | 0 | Fast non-Abelian geometric gates via transitionless quantum driving A practical quantum computer must be capable of performing high fidelity quantum gates on a set of quantum bits (qubits). In the presence of noise, the realization of such gates poses daunting challenges. Geometric phases, which possess intrinsic noise-tolerant features, hold the promise for performing robust quantum computation. In particular, quantum holonomies, i.e., non-Abelian geometric phases, naturally lead to universal quantum computation due to their non-commutativity. Although quantum gates based on adiabatic holonomies have already been proposed, the slow evolution eventually compromises qubit coherence and computational power. Here, we propose a general approach to speed up an implementation of adiabatic holonomic gates by using transitionless driving techniques and show how such a universal set of fast geometric quantum gates in a superconducting circuit architecture can be obtained in an all-geometric approach. Compared with standard non-adiabatic holonomic quantum computation, the holonomies obtained in our approach tends asymptotically to those of the adiabatic approach in the long run-time limit and thus might open up a new horizon for realizing a practical quantum computer.
10.1103/PhysRevB.92.134204 | Many-body localization and quantum ergodicity in disordered long-range Ising models | Ergodicity in quantum many-body systems is-despite its fundamental importance-still an open problem. Many-body localization provides a general framework for quantum ergodicity and may therefore offer important insights. However, the characterization of many-body localization through simple observables is a difficult task. In this article, we introduce a measure for distances in Hilbert space for spin-1/2 systems that can be interpreted as a generalization of the Anderson localization length to many-body Hilbert space. We show that this many-body localization length is equivalent to a simple local observable in real space, which can be measured in experiments of superconducting qubits, polar molecules, Rydberg atoms, and trapped ions. By using the many-body localization length and a necessary criterion for ergodicity that it provides, we study many-body localization and quantum ergodicity in power-law-interacting Ising models subject to disorder in a transverse field. Based on the nonequilibrium dynamical renormalization group, numerically exact diagonalization, and an analysis of the statistics of resonances, we find a many-body localized phase at infinite temperature for small power-law exponents. Within the applicability of these methods, we find no indications of a delocalization transition. | AT,DE | Austrian Acad Sci,Univ Innsbruck,Tech Univ Munich | 2015 | 1 | 1 | 0 | 0 | Many-body localization and quantum ergodicity in disordered long-range Ising models Ergodicity in quantum many-body systems is-despite its fundamental importance-still an open problem. Many-body localization provides a general framework for quantum ergodicity and may therefore offer important insights. However, the characterization of many-body localization through simple observables is a difficult task. In this article, we introduce a measure for distances in Hilbert space for spin-1/2 systems that can be interpreted as a generalization of the Anderson localization length to many-body Hilbert space. We show that this many-body localization length is equivalent to a simple local observable in real space, which can be measured in experiments of superconducting qubits, polar molecules, Rydberg atoms, and trapped ions. By using the many-body localization length and a necessary criterion for ergodicity that it provides, we study many-body localization and quantum ergodicity in power-law-interacting Ising models subject to disorder in a transverse field. Based on the nonequilibrium dynamical renormalization group, numerically exact diagonalization, and an analysis of the statistics of resonances, we find a many-body localized phase at infinite temperature for small power-law exponents. Within the applicability of these methods, we find no indications of a delocalization transition.
10.1038/ncomms7979 | Demonstration of a quantum error detection code using a square lattice of four superconducting qubits | The ability to detect and deal with errors when manipulating quantum systems is a fundamental requirement for fault-tolerant quantum computing. Unlike classical bits that are subject to only digital bit-flip errors, quantum bits are susceptible to a much larger spectrum of errors, for which any complete quantum error-correcting code must account. Whilst classical bit-flip detection can be realized via a linear array of qubits, a general fault-tolerant quantum error-correcting code requires extending into a higher-dimensional lattice. Here we present a quantum error detection protocol on a two-by-two planar lattice of superconducting qubits. The protocol detects an arbitrary quantum error on an encoded two-qubit entangled state via quantum non-demolition parity measurements on another pair of error syndrome qubits. This result represents a building block towards larger lattices amenable to fault-tolerant quantum error correction architectures such as the surface code. | US | IBM Corp | 2015 | 1 | 0 | 0 | 0 | Demonstration of a quantum error detection code using a square lattice of four superconducting qubits The ability to detect and deal with errors when manipulating quantum systems is a fundamental requirement for fault-tolerant quantum computing. Unlike classical bits that are subject to only digital bit-flip errors, quantum bits are susceptible to a much larger spectrum of errors, for which any complete quantum error-correcting code must account. Whilst classical bit-flip detection can be realized via a linear array of qubits, a general fault-tolerant quantum error-correcting code requires extending into a higher-dimensional lattice. Here we present a quantum error detection protocol on a two-by-two planar lattice of superconducting qubits. The protocol detects an arbitrary quantum error on an encoded two-qubit entangled state via quantum non-demolition parity measurements on another pair of error syndrome qubits. This result represents a building block towards larger lattices amenable to fault-tolerant quantum error correction architectures such as the surface code.
10.1080/09500340.2014.986550 | Quantum information transfer with hybrid NV center-photon qubit encoding | We propose a scheme to perform quantum information transfer based on hybrid spin-photon qubit encoding in superconducting quantum circuits. The hybrid qubit consists of a nitrogen-vacancy center spin ensemble coherently coupled to a microwave photon confined in a frequency tunable superconducting co-planar waveguide cavity. The spin ensemble-cavity hybrid system forms quantum nodes capable of sending, receiving, storing, and releasing photonic quantum information by the hybrid encoding. Quantum information transfer between distinct nodes is achieved by the coherent exchange of a single photon. We show the faithful transfer of an arbitrary superposition hybrid quantum state between two separate identical nodes via coherent control on the system's dynamics. The protocol may have interesting applications in quantum networking with this hybrid spin-photon structure. | CN | Xi An Jiao Tong Univ | 2015 | 1 | 0 | 1 | 0 | Quantum information transfer with hybrid NV center-photon qubit encoding We propose a scheme to perform quantum information transfer based on hybrid spin-photon qubit encoding in superconducting quantum circuits. The hybrid qubit consists of a nitrogen-vacancy center spin ensemble coherently coupled to a microwave photon confined in a frequency tunable superconducting co-planar waveguide cavity. The spin ensemble-cavity hybrid system forms quantum nodes capable of sending, receiving, storing, and releasing photonic quantum information by the hybrid encoding. Quantum information transfer between distinct nodes is achieved by the coherent exchange of a single photon. We show the faithful transfer of an arbitrary superposition hybrid quantum state between two separate identical nodes via coherent control on the system's dynamics. The protocol may have interesting applications in quantum networking with this hybrid spin-photon structure.
10.1103/PhysRevLett.114.080501 | High-Contrast Qubit Interactions Using Multimode Cavity QED | We introduce a new multimode cavity QED architecture for superconducting circuits that can be used to implement photonic memories, more efficient Purcell filters, and quantum simulations of photonic materials. We show that qubit interactions mediated by multimode cavities can have exponentially improved contrast for two qubit gates without sacrificing gate speed. Using two qubits coupled via a threemode cavity system we spectroscopically observe multimode strong couplings up to 102 MHz and demonstrate suppressed interactions off resonance of 10 kHz when the qubits are approximate to 600 MHz detuned from the cavity resonance. We study Landau-Zener transitions in our multimode systems and demonstrate quasiadiabatic loading of single photons into the multimode cavity in 25 ns. We introduce an adiabatic gate protocol to realize a controlled-Z gate between the qubits in 95 ns and create a Bell state with 94.7% fidelity. This corresponds to an on/off ratio (gate contrast) of 1000. | US | Univ Chicago,Univ Maryland,IBM Corp | 2015 | 1 | 0 | 1 | 0 | High-Contrast Qubit Interactions Using Multimode Cavity QED We introduce a new multimode cavity QED architecture for superconducting circuits that can be used to implement photonic memories, more efficient Purcell filters, and quantum simulations of photonic materials. We show that qubit interactions mediated by multimode cavities can have exponentially improved contrast for two qubit gates without sacrificing gate speed. Using two qubits coupled via a threemode cavity system we spectroscopically observe multimode strong couplings up to 102 MHz and demonstrate suppressed interactions off resonance of 10 kHz when the qubits are approximate to 600 MHz detuned from the cavity resonance. We study Landau-Zener transitions in our multimode systems and demonstrate quasiadiabatic loading of single photons into the multimode cavity in 25 ns. We introduce an adiabatic gate protocol to realize a controlled-Z gate between the qubits in 95 ns and create a Bell state with 94.7% fidelity. This corresponds to an on/off ratio (gate contrast) of 1000.
10.1038/srep07873 | Robust manipulation of superconducting qubits in the presence of fluctuations | Superconducting quantum systems are promising candidates for quantum information processing due to their scalability and design flexibility. However, the existence of defects, fluctuations, and inaccuracies is unavoidable for practical superconducting quantum circuits. In this paper, a sampling-based learning control (SLC) method is used to guide the design of control fields for manipulating superconducting quantum systems. Numerical results for one-qubit systems and coupled two-qubit systems show that the smart'' fields learned using the SLC method can achieve robust manipulation of superconducting qubits, even in the presence of large fluctuations and inaccuracies. | AU,CN,JP,US | Univ New S Wales,Nanjing Univ,Chinese Acad Sci,RIKEN,Univ Michigan | 2015 | 1 | 0 | 0 | 0 | Robust manipulation of superconducting qubits in the presence of fluctuations Superconducting quantum systems are promising candidates for quantum information processing due to their scalability and design flexibility. However, the existence of defects, fluctuations, and inaccuracies is unavoidable for practical superconducting quantum circuits. In this paper, a sampling-based learning control (SLC) method is used to guide the design of control fields for manipulating superconducting quantum systems. Numerical results for one-qubit systems and coupled two-qubit systems show that the smart'' fields learned using the SLC method can achieve robust manipulation of superconducting qubits, even in the presence of large fluctuations and inaccuracies.
10.1103/PhysRevA.92.012308 | Manipulating the Majorana qubit with Landau-Zener-Stuckelberg interference | Constructing a universal operation scheme for Majorana qubits remains a central issue for the topological quantum computation. We study the Landau-Zener-Stuckelberg interference in a Majorana qubit and show that this interference can be used to achieve controllable operations. The Majorana qubit consists of an rf superconducting quantum interference device (SQUID) with a topological nanowire Josephson junction which hosts Majorana bound states. In the SQUID, a magnetic flux pulse can drive the quantum evolution of the Majorana qubit. The qubit experiences two Landau-Zener transitions when the amplitude of the pulse is tuned around the superconducting flux quanta h/2e. The Landau-Zener-Stuckelberg interference between the two transitions rotates the Majorana qubit, with the angle controlled by the time scale of the pulse. This rotation operation implements a high-speed single-qubit gate on the Majorana qubit, which is a necessary ingredient for the topological quantum computation. | CN | Sun Yat sen Univ,Shaoxing Univ | 2015 | 1 | 0 | 0 | 0 | Manipulating the Majorana qubit with Landau-Zener-Stuckelberg interference Constructing a universal operation scheme for Majorana qubits remains a central issue for the topological quantum computation. We study the Landau-Zener-Stuckelberg interference in a Majorana qubit and show that this interference can be used to achieve controllable operations. The Majorana qubit consists of an rf superconducting quantum interference device (SQUID) with a topological nanowire Josephson junction which hosts Majorana bound states. In the SQUID, a magnetic flux pulse can drive the quantum evolution of the Majorana qubit. The qubit experiences two Landau-Zener transitions when the amplitude of the pulse is tuned around the superconducting flux quanta h/2e. The Landau-Zener-Stuckelberg interference between the two transitions rotates the Majorana qubit, with the angle controlled by the time scale of the pulse. This rotation operation implements a high-speed single-qubit gate on the Majorana qubit, which is a necessary ingredient for the topological quantum computation.
10.1103/PhysRevA.91.022303 | Simulating the dynamical quantum Hall effect with superconducting qubits | We propose an experimental scheme to simulate the dynamical quantum Hall effect and the related interaction-induced topological transition with a superconducting-qubit array. We show that a one-dimensional Heisenberg model with tunable parameters can be realized in an array of superconducting qubits. The quantized plateau, which is a feature of the dynamical quantum Hall effect, will emerge in the Berry curvature of the superconducting qubits as a function of the coupling strength between nearest-neighbor qubits. We numerically calculate the Berry curvatures of two-, four-, and six-qubit arrays and find that the interaction-induced topological transition can be easily observed with the simplest two-qubit array. Furthermore, we analyze some practical conditions in typical experiments for observing this dynamical quantum Hall effect. | CN | S China Normal Univ,Nanjing Univ,Univ Hong Kong,Univ Sci & Technol China | 2015 | 1 | 0 | 0 | 0 | Simulating the dynamical quantum Hall effect with superconducting qubits We propose an experimental scheme to simulate the dynamical quantum Hall effect and the related interaction-induced topological transition with a superconducting-qubit array. We show that a one-dimensional Heisenberg model with tunable parameters can be realized in an array of superconducting qubits. The quantized plateau, which is a feature of the dynamical quantum Hall effect, will emerge in the Berry curvature of the superconducting qubits as a function of the coupling strength between nearest-neighbor qubits. We numerically calculate the Berry curvatures of two-, four-, and six-qubit arrays and find that the interaction-induced topological transition can be easily observed with the simplest two-qubit array. Furthermore, we analyze some practical conditions in typical experiments for observing this dynamical quantum Hall effect.
10.1103/PhysRevA.91.042307 | Solid-state optical interconnect between distant superconducting quantum chips | We propose a design for a quantum microwave-optical photonic interface using electron spins in crystals to adiabatically swap the quantum states between a flux qubit and optical cavity that can achieve a transfer fidelity in excess of 90%. Following detailed modeling, we show that our protocol is robust against inhomogeneous broadening of the microwave and optical transitions, phase mismatch between the microwave and optical fields, and has the advantage that we can dynamically control the overall microwave-optical coupling strength in time. Using these capabilities we show how to coherently transport quantum information between two distant superconducting chips optically with a fidelity exceeding 90%. | AU | Macquarie Univ | 2015 | 1 | 0 | 1 | 0 | Solid-state optical interconnect between distant superconducting quantum chips We propose a design for a quantum microwave-optical photonic interface using electron spins in crystals to adiabatically swap the quantum states between a flux qubit and optical cavity that can achieve a transfer fidelity in excess of 90%. Following detailed modeling, we show that our protocol is robust against inhomogeneous broadening of the microwave and optical transitions, phase mismatch between the microwave and optical fields, and has the advantage that we can dynamically control the overall microwave-optical coupling strength in time. Using these capabilities we show how to coherently transport quantum information between two distant superconducting chips optically with a fidelity exceeding 90%.
10.1109/TASC.2015.2456109 | Reducing Spontaneous Emission in Circuit Quantum Electrodynamics by a Combined Readout/Filter Technique | Physical implementations of qubits can be extremely sensitive to environmental coupling, which can result in decoherence. While efforts are made for protection, coupling to the environment is necessary to measure and manipulate the state of the qubit. As such, the goal of having long qubit energy relaxation times is in competition with that of achieving high-fidelity qubit control and measurement. Here, we propose a method that integrates filtering techniques for preserving superconducting qubit lifetimes together with the dispersive coupling of the qubit to a microwave resonator for control and measurement. The result is a compact circuit that protects qubits from spontaneous loss to the environment, while also retaining the ability to perform fast, high-fidelity readout. Importantly, we show the device operates in a regime that is attainable with current experimental parameters and provide a specific example for superconducting qubits in circuit quantum electrodynamics. | US | IBM Corp | 2015 | 1 | 0 | 0 | 0 | Reducing Spontaneous Emission in Circuit Quantum Electrodynamics by a Combined Readout/Filter Technique Physical implementations of qubits can be extremely sensitive to environmental coupling, which can result in decoherence. While efforts are made for protection, coupling to the environment is necessary to measure and manipulate the state of the qubit. As such, the goal of having long qubit energy relaxation times is in competition with that of achieving high-fidelity qubit control and measurement. Here, we propose a method that integrates filtering techniques for preserving superconducting qubit lifetimes together with the dispersive coupling of the qubit to a microwave resonator for control and measurement. The result is a compact circuit that protects qubits from spontaneous loss to the environment, while also retaining the ability to perform fast, high-fidelity readout. Importantly, we show the device operates in a regime that is attainable with current experimental parameters and provide a specific example for superconducting qubits in circuit quantum electrodynamics.
10.1103/PhysRevA.92.012320 | Tunable coupler for superconducting Xmon qubits: Perturbative nonlinear model | We study a recently demonstrated design for a high-performance tunable coupler suitable for superconducting Xmon and planar transmon qubits [Y. Chen et al., Phys. Rev. Lett. 113, 220502 (2014)]. The coupler circuit uses a single flux-biased Josephson junction and acts as a tunable current divider. We calculate the effective qubit-qubit interaction Hamiltonian by treating the nonlinearity of the qubit and coupler junctions perturbatively. We find that the qubit nonlinearity has two principal effects: The first is to suppress the magnitude of the transverse sigma(x) circle times sigma(x) coupling from that obtained in the harmonic approximation by about 15%, assuming typical qubit parameters. The second is to induce a small diagonal sigma(z) circle times sigma(z) coupling. The effects of the coupler junction nonlinearity are negligible in the parameter regime considered. The approach used here can be applied to other complex nonlinear circuits arising in the design of superconducting hardware for quantum information processing. | US | Univ Georgia,Univ Calif Santa Barbara,Google Inc | 2015 | 1 | 0 | 0 | 0 | Tunable coupler for superconducting Xmon qubits: Perturbative nonlinear model We study a recently demonstrated design for a high-performance tunable coupler suitable for superconducting Xmon and planar transmon qubits [Y. Chen et al., Phys. Rev. Lett. 113, 220502 (2014)]. The coupler circuit uses a single flux-biased Josephson junction and acts as a tunable current divider. We calculate the effective qubit-qubit interaction Hamiltonian by treating the nonlinearity of the qubit and coupler junctions perturbatively. We find that the qubit nonlinearity has two principal effects: The first is to suppress the magnitude of the transverse sigma(x) circle times sigma(x) coupling from that obtained in the harmonic approximation by about 15%, assuming typical qubit parameters. The second is to induce a small diagonal sigma(z) circle times sigma(z) coupling. The effects of the coupler junction nonlinearity are negligible in the parameter regime considered. The approach used here can be applied to other complex nonlinear circuits arising in the design of superconducting hardware for quantum information processing.
10.1007/s11128-015-1073-2 | Ultrastrong coupling in a scalable design for circuit QED with superconducting flux qubits | We theoretically study a circuit quantum electrodynamics architecture with superconducting flux qubits. The qubit is coupled to the transmission line resonator by an ac current originating from the current mode of the resonator. Ultrastrong coupling can be obtained by varying the capacitance between the qubit and the resonator. We propose a scalable design where the two-qubit coupling can be achieved. | KR | Korea Inst Adv Study | 2015 | 1 | 0 | 0 | 0 | Ultrastrong coupling in a scalable design for circuit QED with superconducting flux qubits We theoretically study a circuit quantum electrodynamics architecture with superconducting flux qubits. The qubit is coupled to the transmission line resonator by an ac current originating from the current mode of the resonator. Ultrastrong coupling can be obtained by varying the capacitance between the qubit and the resonator. We propose a scalable design where the two-qubit coupling can be achieved.
10.1103/PhysRevA.91.043846 | Microwave-induced amplitude- and phase-tunable qubit-resonator coupling in circuit quantum electrodynamics | In the circuit quantum electrodynamics architecture, both the resonance frequency and the coupling of superconducting qubits to microwave field modes can be controlled via external electric and magnetic fields to explore qubit-photon dynamics in a wide parameter range. Here, we experimentally demonstrate and analyze a scheme for tuning the coupling between a transmon qubit and a microwave resonator using a single coherent drive tone. We treat the transmon as a three-level system, with the qubit subspace defined by the ground and the second excited states. If the drive frequency matches the difference between the resonator and the qubit frequencies, a Jaynes-Cummings-type interaction is induced, which is tunable in both amplitude and phase. We show that coupling strengths of about 10 MHz can be achieved in our setup, limited only by the anharmonicity of the transmon qubit. This scheme has been successfully used to generate microwave photons with a controlled temporal shape [M. Pechal et al., Phys. Rev. X 4, 041010 (2014)] and can be directly implemented with superconducting quantum devices featuring larger anharmonicity for higher coupling strengths. | CH | Swiss Fed Inst Technol | 2015 | 1 | 0 | 0 | 0 | Microwave-induced amplitude- and phase-tunable qubit-resonator coupling in circuit quantum electrodynamics In the circuit quantum electrodynamics architecture, both the resonance frequency and the coupling of superconducting qubits to microwave field modes can be controlled via external electric and magnetic fields to explore qubit-photon dynamics in a wide parameter range. Here, we experimentally demonstrate and analyze a scheme for tuning the coupling between a transmon qubit and a microwave resonator using a single coherent drive tone. We treat the transmon as a three-level system, with the qubit subspace defined by the ground and the second excited states. If the drive frequency matches the difference between the resonator and the qubit frequencies, a Jaynes-Cummings-type interaction is induced, which is tunable in both amplitude and phase. We show that coupling strengths of about 10 MHz can be achieved in our setup, limited only by the anharmonicity of the transmon qubit. This scheme has been successfully used to generate microwave photons with a controlled temporal shape [M. Pechal et al., Phys. Rev. X 4, 041010 (2014)] and can be directly implemented with superconducting quantum devices featuring larger anharmonicity for higher coupling strengths.
10.1007/s11128-015-0973-5 | Preparation of multi-qubit W states in multiple resonators coupled by a superconducting qubit via adiabatic passage | We propose an efficient scheme to prepare W state of superconducting (SC) qubits in spatially separated coplanar waveguide (CPW) resonators via adiabatic passage. The CPW resonators, each trapping a SC qubit, are coupled only by a superconducting coupler (SCC) qubit. Based on a circuit quantum electrodynamics system, our scheme can be controlled and implemented easily in experiment. As a model of a plurality of separated cavities coupled to a SCC qubit, our protocol can be useful in scalable distributed quantum networks. By introducing adiabatic passage into our model, there is no need to control the Rabi frequency of classical field and the interaction time precisely during the whole operation. Also, the dissipation from the resonators and the energy relaxation can be omitted approximately. | CN | Fuzhou Univ | 2015 | 1 | 0 | 0 | 0 | Preparation of multi-qubit W states in multiple resonators coupled by a superconducting qubit via adiabatic passage We propose an efficient scheme to prepare W state of superconducting (SC) qubits in spatially separated coplanar waveguide (CPW) resonators via adiabatic passage. The CPW resonators, each trapping a SC qubit, are coupled only by a superconducting coupler (SCC) qubit. Based on a circuit quantum electrodynamics system, our scheme can be controlled and implemented easily in experiment. As a model of a plurality of separated cavities coupled to a SCC qubit, our protocol can be useful in scalable distributed quantum networks. By introducing adiabatic passage into our model, there is no need to control the Rabi frequency of classical field and the interaction time precisely during the whole operation. Also, the dissipation from the resonators and the energy relaxation can be omitted approximately.
10.1038/srep09274 | Fast universal quantum gates on microwave photons with all-resonance operations in circuit QED | Stark shift on a superconducting qubit in circuit quantum electrodynamics (QED) has been used to construct universal quantum entangling gates on superconducting resonators in previous works. It is a second-order coupling effect between the resonator and the qubit in the dispersive regime, which leads to a slow state-selective rotation on the qubit. Here, we present two proposals to construct the fast universal quantum gates on superconducting resonators in a microwave-photon quantum processor composed of multiple superconducting resonators coupled to a superconducting transmon qutrit, that is, the controlled-phase (c-phase) gate on two microwave-photon resonators and the controlled-controlled phase (cc-phase) gates on three resonators, resorting to quantum resonance operations, without any drive field. Compared with previous works, our universal quantum gates have the higher fidelities and shorter operation times in theory. The numerical simulation shows that the fidelity of our c-phase gate is 99.57% within about 38.1 ns and that of our cc-phase gate is 99.25% within about 73.3 ns. | CN | Beijing Normal Univ | 2015 | 1 | 0 | 0 | 0 | Fast universal quantum gates on microwave photons with all-resonance operations in circuit QED Stark shift on a superconducting qubit in circuit quantum electrodynamics (QED) has been used to construct universal quantum entangling gates on superconducting resonators in previous works. It is a second-order coupling effect between the resonator and the qubit in the dispersive regime, which leads to a slow state-selective rotation on the qubit. Here, we present two proposals to construct the fast universal quantum gates on superconducting resonators in a microwave-photon quantum processor composed of multiple superconducting resonators coupled to a superconducting transmon qutrit, that is, the controlled-phase (c-phase) gate on two microwave-photon resonators and the controlled-controlled phase (cc-phase) gates on three resonators, resorting to quantum resonance operations, without any drive field. Compared with previous works, our universal quantum gates have the higher fidelities and shorter operation times in theory. The numerical simulation shows that the fidelity of our c-phase gate is 99.57% within about 38.1 ns and that of our cc-phase gate is 99.25% within about 73.3 ns.
10.1103/PhysRevB.91.094517 | Circuit-QED-based scalable architectures for quantum information processing with superconducting qubits | We discuss different ways of generating entanglement in the original picture of circuit QED (XcQED) and several restrictions that arise in the context of a large-scale quantum architecture. To alleviate some of the issues posed by the presence of the nonlinearities inherent to these systems, we introduce a layout for circuit QED, wherein an artificial atom is coupled to a quantized radiation field via its longitudinal degree of freedom (ZcQED). This system is akin to ion traps used in atomic physics, but it relies on fixed coupling between the atom and the resonator. We describe a scalable architecture for processing quantum information with superconducting qubits, which is free from any type of residual interaction between the atomic and photonic degrees of freedom. Tunable interactions can be realized based on sideband transitions, and the system can be operated out of the Lamb-Dicke regime, allowing it to benefit from the possibility of achieving large coupling strengths between atoms and resonators. We also discuss a readout scheme that does not require any extra circuits and allows a qubit-specific measurement of the state of the quantum register inspired by the electron shelving technique. This scheme is quantum nondemolition (QND)-like, and allows for single-shot determination of the qubit states. | JP | RIKEN,Univ Tokyo | 2015 | 1 | 0 | 1 | 0 | Circuit-QED-based scalable architectures for quantum information processing with superconducting qubits We discuss different ways of generating entanglement in the original picture of circuit QED (XcQED) and several restrictions that arise in the context of a large-scale quantum architecture. To alleviate some of the issues posed by the presence of the nonlinearities inherent to these systems, we introduce a layout for circuit QED, wherein an artificial atom is coupled to a quantized radiation field via its longitudinal degree of freedom (ZcQED). This system is akin to ion traps used in atomic physics, but it relies on fixed coupling between the atom and the resonator. We describe a scalable architecture for processing quantum information with superconducting qubits, which is free from any type of residual interaction between the atomic and photonic degrees of freedom. Tunable interactions can be realized based on sideband transitions, and the system can be operated out of the Lamb-Dicke regime, allowing it to benefit from the possibility of achieving large coupling strengths between atoms and resonators. We also discuss a readout scheme that does not require any extra circuits and allows a qubit-specific measurement of the state of the quantum register inspired by the electron shelving technique. This scheme is quantum nondemolition (QND)-like, and allows for single-shot determination of the qubit states.
10.1103/PhysRevB.91.104516 | Two-photon lasing by a superconducting qubit | We study the response of a magnetic-field-driven superconducting qubit strongly coupled to a superconducting coplanar waveguide resonator. We observed a strong amplification/damping of a probing signal at different resonance points corresponding to a one-and two-photon emission/absorption. The sign of the detuning between the qubit frequency and the probe determines whether amplification or damping is observed. The larger blue detuned driving leads to two-photon lasing, while the larger red detuning cools the resonator. Our experimental results are in good agreement with the theoretical model of qubit lasing and cooling at the Rabi frequency. | DE,RU,SK | Comenius Univ,Slovak Acad Sci,Leibniz Inst Photon Technol,Novosibirsk State Tech Univ | 2015 | 1 | 0 | 0 | 0 | Two-photon lasing by a superconducting qubit We study the response of a magnetic-field-driven superconducting qubit strongly coupled to a superconducting coplanar waveguide resonator. We observed a strong amplification/damping of a probing signal at different resonance points corresponding to a one-and two-photon emission/absorption. The sign of the detuning between the qubit frequency and the probe determines whether amplification or damping is observed. The larger blue detuned driving leads to two-photon lasing, while the larger red detuning cools the resonator. Our experimental results are in good agreement with the theoretical model of qubit lasing and cooling at the Rabi frequency.
10.1155/2015/120573 | Hamiltonian Dynamics and Adiabatic Invariants for Time-Dependent Superconducting Qubit-Oscillators and Resonators in Quantum Computing Systems | An adiabatic invariant, which is a conserved quantity, is useful for studying quantum and classical properties of dynamical systems. Adiabatic invariants for time-dependent superconducting qubit-oscillator systems and resonators are investigated using the Liouville-von Neumann equation. At first, we derive an invariant for a simple superconducting qubit-oscillator through the introduction of its reduced Hamiltonian. Afterwards, an adiabatic invariant for a nanomechanical resonator linearly interfaced with a superconducting circuit, via a coupling with a time-dependent strength, is evaluated using the technique of unitary transformation. The accuracy of conservation for such invariant quantities is represented in detail. Based on the results of our developments in this paper, perturbation theory is applicable to the research of quantum characteristics of more complicated qubit systems that are described by a time-dependent Hamiltonian involving nonlinear terms. | KR | Daegu Hlth Coll | 2015 | 1 | 0 | 0 | 0 | Hamiltonian Dynamics and Adiabatic Invariants for Time-Dependent Superconducting Qubit-Oscillators and Resonators in Quantum Computing Systems An adiabatic invariant, which is a conserved quantity, is useful for studying quantum and classical properties of dynamical systems. Adiabatic invariants for time-dependent superconducting qubit-oscillator systems and resonators are investigated using the Liouville-von Neumann equation. At first, we derive an invariant for a simple superconducting qubit-oscillator through the introduction of its reduced Hamiltonian. Afterwards, an adiabatic invariant for a nanomechanical resonator linearly interfaced with a superconducting circuit, via a coupling with a time-dependent strength, is evaluated using the technique of unitary transformation. The accuracy of conservation for such invariant quantities is represented in detail. Based on the results of our developments in this paper, perturbation theory is applicable to the research of quantum characteristics of more complicated qubit systems that are described by a time-dependent Hamiltonian involving nonlinear terms.
10.1109/JSTQE.2014.2358208 | Superconducting-Semiconductor Quantum Devices: From Qubits to Particle Detectors | Recent improvements in materials growth and fabrication techniques may finally allow for superconducting semiconductors to realize their potential. Here, we build on a recent proposal to construct superconducting devices such as wires, Josephson junctions, and qubits inside and out-of single crystal silicon or germanium. Using atomistic fabrication techniques such as STM hydrogen lithography, heavily doped superconducting regions within a single crystal could be constructed. We describe the characteristic parameters of basic superconducting elements-a 1-D wire and a tunneling Josephson junction-and estimate the values for boron-doped silicon. The epitaxial, single-crystal nature of these devices, along with the extreme flexibility in device design down to the single-atom scale, may enable lower noise or new types of devices and physics. We consider applications for such supersilicon devices, showing that the state-of-the-art transmon qubit and the sought-after phase-slip qubit can both be realized. The latter qubit leverages the natural high kinetic inductance of these materials. Building on this, we explore how kinetic inductance-based particle detectors (e.g., photon or phonon) could be realized with potential application in astronomy or nanomechanics. We discuss supersemi devices (such as in silicon, germanium, or diamond) which would not require atomistic fabrication approaches and could be realized today. | US | Univ Maryland,Lab Phys Sci | 2015 | 1 | 0 | 0 | 0 | Superconducting-Semiconductor Quantum Devices: From Qubits to Particle Detectors Recent improvements in materials growth and fabrication techniques may finally allow for superconducting semiconductors to realize their potential. Here, we build on a recent proposal to construct superconducting devices such as wires, Josephson junctions, and qubits inside and out-of single crystal silicon or germanium. Using atomistic fabrication techniques such as STM hydrogen lithography, heavily doped superconducting regions within a single crystal could be constructed. We describe the characteristic parameters of basic superconducting elements-a 1-D wire and a tunneling Josephson junction-and estimate the values for boron-doped silicon. The epitaxial, single-crystal nature of these devices, along with the extreme flexibility in device design down to the single-atom scale, may enable lower noise or new types of devices and physics. We consider applications for such supersilicon devices, showing that the state-of-the-art transmon qubit and the sought-after phase-slip qubit can both be realized. The latter qubit leverages the natural high kinetic inductance of these materials. Building on this, we explore how kinetic inductance-based particle detectors (e.g., photon or phonon) could be realized with potential application in astronomy or nanomechanics. We discuss supersemi devices (such as in silicon, germanium, or diamond) which would not require atomistic fabrication approaches and could be realized today.
10.1007/s10773-014-2274-7 | Generation of N-Qubit W State in N Separated Resonators via Resonant Interaction | We propose a potentially practical scheme to generate a W state of N superconducting qubits (SQs) placed, respectively, in N separated transmission-line resonators (TLRs) which are coupled by a superconducting coupler qubit (SCQ). In our scheme, there is no need to apply any classical driving pulses during the whole operation process. The interaction between the SQs (SCQ) and the TLRs is resonant and the strong coupling between the SQs and the TLRs can be readily achieved, as a consequence the whole entanglement time is very short and we can obtain a high fidelity. Moreover, by using a SCQ as coupler qubit, our scheme can be controlled and implemented easily in experiment. The superconducting system is easy to be integrated, therefore our proposal can be useful in scalable distributed quantum networks. | CN | Fuzhou Univ | 2015 | 1 | 0 | 0 | 0 | Generation of N-Qubit W State in N Separated Resonators via Resonant Interaction We propose a potentially practical scheme to generate a W state of N superconducting qubits (SQs) placed, respectively, in N separated transmission-line resonators (TLRs) which are coupled by a superconducting coupler qubit (SCQ). In our scheme, there is no need to apply any classical driving pulses during the whole operation process. The interaction between the SQs (SCQ) and the TLRs is resonant and the strong coupling between the SQs and the TLRs can be readily achieved, as a consequence the whole entanglement time is very short and we can obtain a high fidelity. Moreover, by using a SCQ as coupler qubit, our scheme can be controlled and implemented easily in experiment. The superconducting system is easy to be integrated, therefore our proposal can be useful in scalable distributed quantum networks.
10.1038/srep16934 | Toroidal qubits: naturally-decoupled quiet artificial atoms | The requirements of quantum computations impose high demands on the level of qubit protection from perturbations; in particular, from those produced by the environment. Here we propose a superconducting flux qubit design that is naturally protected from ambient noise. This decoupling is due to the qubit interacting with the electromagnetic field only through its toroidal moment, which provides an unusual qubit-field interaction, which is suppressed at low frequencies. | DE,JP,RU,US,GB | Univ Loughborough,RIKEN,Moscow Inst Steel & Alloys,Tech Univ Darmstadt,Leibniz Inst Photon Technol,Univ Michigan | 2015 | 1 | 0 | 0 | 0 | Toroidal qubits: naturally-decoupled quiet artificial atoms The requirements of quantum computations impose high demands on the level of qubit protection from perturbations; in particular, from those produced by the environment. Here we propose a superconducting flux qubit design that is naturally protected from ambient noise. This decoupling is due to the qubit interacting with the electromagnetic field only through its toroidal moment, which provides an unusual qubit-field interaction, which is suppressed at low frequencies.
10.1063/1.4930201 | Rapid characterization of microscopic two-level systems using Landau-Zener transitions in a superconducting qubit | We demonstrate a fast method to detect microscopic two-level systems in a superconducting phase qubit. By monitoring the population leak after sweeping the qubit bias flux, we are able to measure the two-level systems that are coupled with the qubit. Compared with the traditional method that detects two-level systems by energy spectroscopy, our method is faster and more sensitive. This method supplies a useful tool to investigate two-level systems in solid-state qubits. (C) 2015 AIP Publishing LLC. | CN,US | Nanjing Univ,Univ Kansas,Univ Sci & Technol China | 2015 | 1 | 0 | 0 | 0 | Rapid characterization of microscopic two-level systems using Landau-Zener transitions in a superconducting qubit We demonstrate a fast method to detect microscopic two-level systems in a superconducting phase qubit. By monitoring the population leak after sweeping the qubit bias flux, we are able to measure the two-level systems that are coupled with the qubit. Compared with the traditional method that detects two-level systems by energy spectroscopy, our method is faster and more sensitive. This method supplies a useful tool to investigate two-level systems in solid-state qubits. (C) 2015 AIP Publishing LLC.
10.1103/PhysRevA.92.052306 | Qubit measurement error from coupling with a detuned neighbor in circuit QED | In modern circuit QED architectures, superconducting transmon qubits are measured via the state-dependent phase and amplitude shift of a microwave field leaking from a coupled resonator. Determining this shift requires integrating the field quadratures for a nonzero duration, which can permit unwanted concurrent evolution. Here we investigate such dynamical degradation of the measurement fidelity caused by a detuned neighboring qubit. We find that in realistic parameter regimes, where the qubit ensemble-dephasing rate is slower than the qubit-qubit detuning, the joint qubit-qubit eigenstates are better discriminated by measurement than the bare states. Furthermore, we show that when the resonator leaks much more slowly than the qubit-qubit detuning, the measurement tracks the joint eigenstates nearly adiabatically. However, the measurement process also causes rare quantum jumps between the eigenstates. The rate of these jumps becomes significant if the resonator decay is comparable to or faster than the qubit-qubit detuning, thus significantly degrading the measurement fidelity in a manner reminiscent of energy relaxation processes. | US | Univ Calif Riverside | 2015 | 1 | 0 | 0 | 0 | Qubit measurement error from coupling with a detuned neighbor in circuit QED In modern circuit QED architectures, superconducting transmon qubits are measured via the state-dependent phase and amplitude shift of a microwave field leaking from a coupled resonator. Determining this shift requires integrating the field quadratures for a nonzero duration, which can permit unwanted concurrent evolution. Here we investigate such dynamical degradation of the measurement fidelity caused by a detuned neighboring qubit. We find that in realistic parameter regimes, where the qubit ensemble-dephasing rate is slower than the qubit-qubit detuning, the joint qubit-qubit eigenstates are better discriminated by measurement than the bare states. Furthermore, we show that when the resonator leaks much more slowly than the qubit-qubit detuning, the measurement tracks the joint eigenstates nearly adiabatically. However, the measurement process also causes rare quantum jumps between the eigenstates. The rate of these jumps becomes significant if the resonator decay is comparable to or faster than the qubit-qubit detuning, thus significantly degrading the measurement fidelity in a manner reminiscent of energy relaxation processes.
10.1016/j.physleta.2014.11.022 | Decoherence of a solid-state qubit by different noise correlation spectra | The interaction between solid-state qubits and their environmental degrees of freedom produces non-unitary effects like decoherence and dissipation. Uncontrolled decoherence is one of the main obstacles that must be overcome in quantum information processing. We study the dynamical decay of coherences in a solid-state qubit by means of the use of a master equation. We analyse the effects induced by thermal ohmic environments and low-frequency 1/f noise. We focus on the effect of longitudinal and transversal noise on the superconducting qubit's dynamics. Our results can be used to design experimental future setups when manipulating superconducting qubits. (C) 2014 Elsevier B.V. All rights reserved. | AR | FCEyN UBA,Univ Buenos Aires | 2015 | 1 | 0 | 0 | 0 | Decoherence of a solid-state qubit by different noise correlation spectra The interaction between solid-state qubits and their environmental degrees of freedom produces non-unitary effects like decoherence and dissipation. Uncontrolled decoherence is one of the main obstacles that must be overcome in quantum information processing. We study the dynamical decay of coherences in a solid-state qubit by means of the use of a master equation. We analyse the effects induced by thermal ohmic environments and low-frequency 1/f noise. We focus on the effect of longitudinal and transversal noise on the superconducting qubit's dynamics. Our results can be used to design experimental future setups when manipulating superconducting qubits. (C) 2014 Elsevier B.V. All rights reserved.
10.1142/S0217979215502367 | Geometric phase of two-qubit system in dephasing environment | We investigated the geometric phase for interaction between superconducting two-qubit system in dephased environment. The Pancharatnam phase and the Berry phase are studied. Numerical results are discussed. By considering the differently initial conditions, we find that the time-dependent Pancharatnam phase keeps the initial entangling message. On the other hand, the transition of Pancharatnam phase is dependent of the phase change in the superconducting two-qubit coupling system. Our results may be helpful to implement the time-dependent geometric quantum computation. | CN | Jiangxi Normal Univ,Univ Macau | 2015 | 1 | 0 | 0 | 0 | Geometric phase of two-qubit system in dephasing environment We investigated the geometric phase for interaction between superconducting two-qubit system in dephased environment. The Pancharatnam phase and the Berry phase are studied. Numerical results are discussed. By considering the differently initial conditions, we find that the time-dependent Pancharatnam phase keeps the initial entangling message. On the other hand, the transition of Pancharatnam phase is dependent of the phase change in the superconducting two-qubit coupling system. Our results may be helpful to implement the time-dependent geometric quantum computation.
10.1103/PhysRevA.91.042312 | Multilevel superconducting circuits as two-qubit systems: Operations, state preparation, and entropic inequalities | We theoretically study operations with a four-level superconducting circuit as a two-qubit system. Using a mapping on a two-qubit system, we show how to implement iSWAP gates and Hadamard gates through pulses on transitions between particular pairs of energy levels. Our approach allows one to prepare pure two-qubit entangled states with desired form of reduced density matrices of the same purity and, in particular, arbitrary identical reduced states of qubits. We propose using schemes for the Hadamard gate and two-qubit entangled states with identical reduced density matrices in order to verify logN inequalities for Shannon and Renyi entropies for the considered noncomposite quantum system. | RU | Bauman Moscow State Tech Univ,Russian Acad Sci,Russian Quantum Ctr | 2015 | 1 | 0 | 0 | 0 | Multilevel superconducting circuits as two-qubit systems: Operations, state preparation, and entropic inequalities We theoretically study operations with a four-level superconducting circuit as a two-qubit system. Using a mapping on a two-qubit system, we show how to implement iSWAP gates and Hadamard gates through pulses on transitions between particular pairs of energy levels. Our approach allows one to prepare pure two-qubit entangled states with desired form of reduced density matrices of the same purity and, in particular, arbitrary identical reduced states of qubits. We propose using schemes for the Hadamard gate and two-qubit entangled states with identical reduced density matrices in order to verify logN inequalities for Shannon and Renyi entropies for the considered noncomposite quantum system.
10.1103/PhysRevB.92.224511 | Collective modes in the fluxonium qubit | Superconducting qubit designs vary in complexity from single-and few-junction systems, such as the transmon and flux qubits, to the many-junction fluxonium. Here, we consider the question of whether the many degrees of freedom in the fluxonium circuit can limit the qubit coherence time. Such a limitation is in principle possible, due to the interactions between the low-energy, highly anharmonic qubit mode and the higher-energy, weakly anharmonic collective modes. We show that so long as the coupling of the collective modes with the external electromagnetic environment is sufficiently weaker than the qubit-environment coupling, the qubit dephasing induced by the collective modes does not significantly contribute to decoherence. Therefore, the increased complexity of the fluxonium qubit does not constitute by itself a major obstacle for its use in quantum computation architectures. | DE,SE | Rhein Westfal TH Aachen,Chalmers,Forschungszentrum Julich | 2015 | 1 | 0 | 0 | 0 | Collective modes in the fluxonium qubit Superconducting qubit designs vary in complexity from single-and few-junction systems, such as the transmon and flux qubits, to the many-junction fluxonium. Here, we consider the question of whether the many degrees of freedom in the fluxonium circuit can limit the qubit coherence time. Such a limitation is in principle possible, due to the interactions between the low-energy, highly anharmonic qubit mode and the higher-energy, weakly anharmonic collective modes. We show that so long as the coupling of the collective modes with the external electromagnetic environment is sufficiently weaker than the qubit-environment coupling, the qubit dephasing induced by the collective modes does not significantly contribute to decoherence. Therefore, the increased complexity of the fluxonium qubit does not constitute by itself a major obstacle for its use in quantum computation architectures.
10.1007/s11128-015-0947-7 | Realization of quantum gates with multiple control qubits or multiple target qubits in a cavity | We propose a scheme to realize a three-qubit controlled phase gate and a multi-qubit controlled NOT gate of one qubit simultaneously controlling n-target qubits with a four-level quantum system in a cavity. The implementation time for multi-qubit controlled NOT gate is independent of the number of qubit. Three-qubit phase gate is generalized to n-qubit phase gate with multiple control qubits. The number of steps reduces linearly as compared to conventional gate decomposition method. Our scheme can be applied to various types of physical systems such as superconducting qubits coupled to a resonator and trapped atoms in a cavity. Our scheme does not require adjustment of level spacing during the gate implementation. We also show the implementation of Deutsch-Joza algorithm. Finally, we discuss the imperfections due to cavity decay and the possibility of physical implementation of our scheme. | PK | Pakistan Inst Engn & Appl Sci | 2015 | 1 | 0 | 0 | 0 | Realization of quantum gates with multiple control qubits or multiple target qubits in a cavity We propose a scheme to realize a three-qubit controlled phase gate and a multi-qubit controlled NOT gate of one qubit simultaneously controlling n-target qubits with a four-level quantum system in a cavity. The implementation time for multi-qubit controlled NOT gate is independent of the number of qubit. Three-qubit phase gate is generalized to n-qubit phase gate with multiple control qubits. The number of steps reduces linearly as compared to conventional gate decomposition method. Our scheme can be applied to various types of physical systems such as superconducting qubits coupled to a resonator and trapped atoms in a cavity. Our scheme does not require adjustment of level spacing during the gate implementation. We also show the implementation of Deutsch-Joza algorithm. Finally, we discuss the imperfections due to cavity decay and the possibility of physical implementation of our scheme.
10.1109/TASC.2015.2399272 | Working Point Adjustable DC-SQUID for the Readout of Gap Tunable Flux Qubit | In flux qubits, qubit states are commonly read out by a dc superconducting quantum interference device (SQUID), which is inductively coupled to the qubit and works as a persistent current detector. However, neither the bottom nor the top regions of the critical current modulation curve of the SQUID can be used for the readout. In this paper, we show that a flux-trap loop inserted to the readout SQUID provides the ability to adjust the working point, which helps to avoid this constraint. This improvement is useful for some complicated flux qubit experiments. | CN | Chinese Acad Sci,Collaborat Innovat Ctr Quantum Matter | 2015 | 1 | 0 | 0 | 0 | Working Point Adjustable DC-SQUID for the Readout of Gap Tunable Flux Qubit In flux qubits, qubit states are commonly read out by a dc superconducting quantum interference device (SQUID), which is inductively coupled to the qubit and works as a persistent current detector. However, neither the bottom nor the top regions of the critical current modulation curve of the SQUID can be used for the readout. In this paper, we show that a flux-trap loop inserted to the readout SQUID provides the ability to adjust the working point, which helps to avoid this constraint. This improvement is useful for some complicated flux qubit experiments.
10.1038/ncomms7983 | Detecting bit-flip errors in a logical qubit using stabilizer measurements | Quantum data are susceptible to decoherence induced by the environment and to errors in the hardware processing it. A future fault-tolerant quantum computer will use quantum error correction to actively protect against both. In the smallest error correction codes, the information in one logical qubit is encoded in a two-dimensional subspace of a larger Hilbert space of multiple physical qubits. For each code, a set of non-demolition multi-qubit measurements, termed stabilizers, can discretize and signal physical qubit errors without collapsing the encoded information. Here using a five-qubit superconducting processor, we realize the two parity measurements comprising the stabilizers of the three-qubit repetition code protecting one logical qubit from physical bit-flip errors. While increased physical qubit coherence times and shorter quantum error correction blocks are required to actively safeguard the quantum information, this demonstration is a critical step towards larger codes based on multiple parity measurements. | NL | Delft Univ Technol,Leiden Univ | 2015 | 1 | 0 | 0 | 0 | Detecting bit-flip errors in a logical qubit using stabilizer measurements Quantum data are susceptible to decoherence induced by the environment and to errors in the hardware processing it. A future fault-tolerant quantum computer will use quantum error correction to actively protect against both. In the smallest error correction codes, the information in one logical qubit is encoded in a two-dimensional subspace of a larger Hilbert space of multiple physical qubits. For each code, a set of non-demolition multi-qubit measurements, termed stabilizers, can discretize and signal physical qubit errors without collapsing the encoded information. Here using a five-qubit superconducting processor, we realize the two parity measurements comprising the stabilizers of the three-qubit repetition code protecting one logical qubit from physical bit-flip errors. While increased physical qubit coherence times and shorter quantum error correction blocks are required to actively safeguard the quantum information, this demonstration is a critical step towards larger codes based on multiple parity measurements.
10.1103/PhysRevB.92.115303 | Coherent manipulation of a Majorana qubit by a mechanical resonator | We propose a hybrid system composed of a Majorana qubit and a nanomechanical resonator, implemented by a spin-orbit-coupled superconducting nanowire, using a set of static and oscillating ferromagnetic gates. The ferromagnetic gates induce Majorana bound states in the nanowire, which hybridize and constitute a Majorana qubit. Due to the oscillation of one of these gates, the Majorana qubit can be coherently rotated. By tuning the gate voltage to modulate the local spin-orbit coupling, it is possible to reach the resonance of the qubit-oscillator system for relatively strong couplings. | JP,US | RIKEN,Univ Michigan | 2015 | 1 | 0 | 0 | 0 | Coherent manipulation of a Majorana qubit by a mechanical resonator We propose a hybrid system composed of a Majorana qubit and a nanomechanical resonator, implemented by a spin-orbit-coupled superconducting nanowire, using a set of static and oscillating ferromagnetic gates. The ferromagnetic gates induce Majorana bound states in the nanowire, which hybridize and constitute a Majorana qubit. Due to the oscillation of one of these gates, the Majorana qubit can be coherently rotated. By tuning the gate voltage to modulate the local spin-orbit coupling, it is possible to reach the resonance of the qubit-oscillator system for relatively strong couplings.
10.1103/PhysRevA.91.033834 | Interfacing microwave qubits and optical photons via spin ensembles | A protocol is discussed which allows one to realize a transducer for single photons between the optical and the microwave frequency range. The transducer is a spin ensemble, where the individual emitters possess both an optical and a magnetic-dipole transition. Reversible frequency conversion is realized by combining optical photon storage, by means of electromagnetically induced transparency, with the controlled switching of the coupling between the magnetic-dipole transition and a superconducting qubit, which is realized by means of a microwave cavity. The efficiency is quantified by the global fidelity for coherently transferring a qubit excitation between a single optical photon and the superconducting qubit. We test various strategies and show that the total efficiency is essentially limited by the optical quantum memory: It can exceed 80% for ensembles of nitrogen-vacancy centers and approaches 99% for cold atomic ensemble, assuming state-of-the-art experimental parameters. This protocol allows one to bridge the gap between the optical and the microwave regime in order to efficiently combine superconducting and optical components in quantum networks. | DE,US | Univ Saarland,Tech Univ Kaiserslautern,Texas A&M Univ | 2015 | 1 | 0 | 0 | 0 | Interfacing microwave qubits and optical photons via spin ensembles A protocol is discussed which allows one to realize a transducer for single photons between the optical and the microwave frequency range. The transducer is a spin ensemble, where the individual emitters possess both an optical and a magnetic-dipole transition. Reversible frequency conversion is realized by combining optical photon storage, by means of electromagnetically induced transparency, with the controlled switching of the coupling between the magnetic-dipole transition and a superconducting qubit, which is realized by means of a microwave cavity. The efficiency is quantified by the global fidelity for coherently transferring a qubit excitation between a single optical photon and the superconducting qubit. We test various strategies and show that the total efficiency is essentially limited by the optical quantum memory: It can exceed 80% for ensembles of nitrogen-vacancy centers and approaches 99% for cold atomic ensemble, assuming state-of-the-art experimental parameters. This protocol allows one to bridge the gap between the optical and the microwave regime in order to efficiently combine superconducting and optical components in quantum networks.
10.1103/PhysRevA.92.012325 | Quantum theory of a bandpass Purcell filter for qubit readout | The measurement fidelity of superconducting transmon and Xmon qubits is partially limited by the qubit energy relaxation through the resonator into the transmission line, which is also known as the Purcell effect. One way to suppress this energy relaxation is to employ a filter which impedes microwave propagation at the qubit frequency. We present semiclassical and quantum analyses for the bandpass Purcell filter realized by E. Jeffrey et al. [Phys. Rev. Lett. 112, 190504 (2014)]. For typical experimental parameters, the bandpass filter suppresses the qubit relaxation rate by up to two orders of magnitude while maintaining the same measurement rate. We also show that in the presence of a microwave drive the qubit relaxation rate further decreases with increasing drive strength. | US | Univ Calif Riverside,Univ Calif Santa Barbara,Google Inc | 2015 | 1 | 0 | 0 | 0 | Quantum theory of a bandpass Purcell filter for qubit readout The measurement fidelity of superconducting transmon and Xmon qubits is partially limited by the qubit energy relaxation through the resonator into the transmission line, which is also known as the Purcell effect. One way to suppress this energy relaxation is to employ a filter which impedes microwave propagation at the qubit frequency. We present semiclassical and quantum analyses for the bandpass Purcell filter realized by E. Jeffrey et al. [Phys. Rev. Lett. 112, 190504 (2014)]. For typical experimental parameters, the bandpass filter suppresses the qubit relaxation rate by up to two orders of magnitude while maintaining the same measurement rate. We also show that in the presence of a microwave drive the qubit relaxation rate further decreases with increasing drive strength.
10.1007/s10773-014-2362-8 | Geometric Phase of Time-Dependent Superconducting Qubit | Geometric phases are studied in terms of invariant operator for a time-dependent superconducting qubit. The results show that the geometric phase depends on the dipole interaction strength between the qubit and a microwave field of frequency and phase, which provides a clue to realize the geometric quantum computation in the experiments. | CN | Jiangxi Normal Univ,Anqing Teachers Coll,Jinggangshan Univ,Wuhan Univ | 2015 | 1 | 0 | 0 | 0 | Geometric Phase of Time-Dependent Superconducting Qubit Geometric phases are studied in terms of invariant operator for a time-dependent superconducting qubit. The results show that the geometric phase depends on the dipole interaction strength between the qubit and a microwave field of frequency and phase, which provides a clue to realize the geometric quantum computation in the experiments.
10.1103/PhysRevB.91.174504 | Qubit dephasing due to quasiparticle tunneling | We study dephasing of a superconducting qubit due to quasiparticle tunneling through a Josephson junction. While qubit decay due to tunneling processes is well understood within a golden rule approximation, pure dephasing due to BCS quasiparticles gives rise to a divergent golden rule rate. We calculate qubit dephasing due to quasiparticle tunneling beyond lowest-order approximation in coupling between qubit and quasiparticles. Summing up a certain class of diagrams, we show that qubit dephasing due to purely longitudinal coupling to quasiparticles leads to dephasing similar to exp[-x(t)] where x(t) proportional to t(3/2) for short-time scales and x(t) proportional to t ln(t) for long-time scales. | DE | Karlsruhe Inst Technol | 2015 | 1 | 0 | 0 | 0 | Qubit dephasing due to quasiparticle tunneling We study dephasing of a superconducting qubit due to quasiparticle tunneling through a Josephson junction. While qubit decay due to tunneling processes is well understood within a golden rule approximation, pure dephasing due to BCS quasiparticles gives rise to a divergent golden rule rate. We calculate qubit dephasing due to quasiparticle tunneling beyond lowest-order approximation in coupling between qubit and quasiparticles. Summing up a certain class of diagrams, we show that qubit dephasing due to purely longitudinal coupling to quasiparticles leads to dephasing similar to exp[-x(t)] where x(t) proportional to t(3/2) for short-time scales and x(t) proportional to t ln(t) for long-time scales.
10.1103/PhysRevA.91.022122 | Non-Markovian qubit dynamics in a circuit-QED setup | We consider a circuit-QED setup that allows the induction and control of non-Markovian dynamics of a qubit. Non-Markovianity is enforced over the qubit by means of its direct coupling to a bosonic mode which is controllably coupled to another qubit-mode system. We show that this configuration can be achieved in a circuit-QED setup consisting of two initially independent superconducting circuits, each formed by one charge qubit and one transmission-line resonator, which are put in interaction by coupling the resonators to a current-biased Josephson junction. We solve this problem exactly and then proceed with a thorough investigation of the emergent non-Markovianity in the dynamics of the qubits. Our study might serve the context for the first experimental assessment of non-Markovianity in a multielement solid-state device. | BR,GB | Univ Fed ABC,Queens Univ Belfast | 2015 | 1 | 0 | 0 | 0 | Non-Markovian qubit dynamics in a circuit-QED setup We consider a circuit-QED setup that allows the induction and control of non-Markovian dynamics of a qubit. Non-Markovianity is enforced over the qubit by means of its direct coupling to a bosonic mode which is controllably coupled to another qubit-mode system. We show that this configuration can be achieved in a circuit-QED setup consisting of two initially independent superconducting circuits, each formed by one charge qubit and one transmission-line resonator, which are put in interaction by coupling the resonators to a current-biased Josephson junction. We solve this problem exactly and then proceed with a thorough investigation of the emergent non-Markovianity in the dynamics of the qubits. Our study might serve the context for the first experimental assessment of non-Markovianity in a multielement solid-state device.
10.1364/OE.23.009844 | Dressed-state realization of the transition from electromagnetically induced transparency to Autler-Townes splitting in superconducting circuits | We investigate electromagnetically induced transparency (EIT) and Autler-Townes splitting (ATS) in a driven three-level superconducting artificial system which is a dressed-state system resulting from the coupling of a superconducting charge qubit (an artificial atom) and a transmission line resonator. In the frame of the dressed-state approach and steady-state approximation, we study the linear absorption of the dressed artificial system to a weak probe signal in depth. In light of the spectrum-decomposition method and some other restrictions, we obtain the explicit conditions for the dressed-state realization of EIT and ATS and present a corresponding phase diagram. In contrast to usual bare systems, these conditions given in the dressed system have an extra dependency on the qubit-resonator parameters. And by varying the qubit's Josephson coupling energy we demonstrate a transition from EIT to ATS. (C) 2015 Optical Society of America | CN | Huazhong Univ Sci & Technol | 2015 | 1 | 0 | 0 | 0 | Dressed-state realization of the transition from electromagnetically induced transparency to Autler-Townes splitting in superconducting circuits We investigate electromagnetically induced transparency (EIT) and Autler-Townes splitting (ATS) in a driven three-level superconducting artificial system which is a dressed-state system resulting from the coupling of a superconducting charge qubit (an artificial atom) and a transmission line resonator. In the frame of the dressed-state approach and steady-state approximation, we study the linear absorption of the dressed artificial system to a weak probe signal in depth. In light of the spectrum-decomposition method and some other restrictions, we obtain the explicit conditions for the dressed-state realization of EIT and ATS and present a corresponding phase diagram. In contrast to usual bare systems, these conditions given in the dressed system have an extra dependency on the qubit-resonator parameters. And by varying the qubit's Josephson coupling energy we demonstrate a transition from EIT to ATS. (C) 2015 Optical Society of America
10.1103/PhysRevB.92.035442 | Interacting two-level defects as sources of fluctuating high-frequency noise in superconducting circuits | Since the very first experiments, superconducting circuits have suffered from strong coupling to environmental noise, destroying quantum coherence and degrading performance. In state-of-the-art experiments, it is found that the relaxation time of superconducting qubits fluctuates as a function of time. We present measurements of such fluctuations in a 3D-transmon circuit and develop a qualitative model based on interactions within a bath of background two-level systems (TLS) which emerge from defects in the device material. In our model, the time-dependent noise density acting on the qubit emerges from its near-resonant coupling to high-frequency TLS which experience energy fluctuations due to their interaction with thermally fluctuating TLS at low frequencies. We support the model by providing experimental evidence of such energy fluctuations observed in a single TLS in a phase qubit circuit. | AU,CA,DE,RU,US | Univ Queensland,Univ Sherbrooke,Karlsruhe Inst Technol,LD Landau Inst Theoret Phys RAS,IBM TJ Watson Res Ctr | 2015 | 1 | 0 | 0 | 0 | Interacting two-level defects as sources of fluctuating high-frequency noise in superconducting circuits Since the very first experiments, superconducting circuits have suffered from strong coupling to environmental noise, destroying quantum coherence and degrading performance. In state-of-the-art experiments, it is found that the relaxation time of superconducting qubits fluctuates as a function of time. We present measurements of such fluctuations in a 3D-transmon circuit and develop a qualitative model based on interactions within a bath of background two-level systems (TLS) which emerge from defects in the device material. In our model, the time-dependent noise density acting on the qubit emerges from its near-resonant coupling to high-frequency TLS which experience energy fluctuations due to their interaction with thermally fluctuating TLS at low frequencies. We support the model by providing experimental evidence of such energy fluctuations observed in a single TLS in a phase qubit circuit.
10.1103/PhysRevApplied.4.054001 | Unitary-Feedback-Improved Qubit Initialization in the Dispersive Regime | The read-out of the state of a superconducting qubit by homodyne detection of the output signal from a dispersively coupled microwave resonator is a common technique in circuit quantum electrodynamics and is often claimed to be quantum nondemolition (QND) up to the same order of approximation as that of the dispersive approximation. However, in this work we show that only in the limit of infinite measurement time is this protocol QND, as the formation of a dressed coherent state in the qubit-cavity system applies an effective rotation to the qubit state. We show how this rotation can be corrected by a unitary operation, leading to improved qubit initialization by measurement and unitary feedback. | DE,GB | Univ Saarland | 2015 | 1 | 0 | 0 | 0 | Unitary-Feedback-Improved Qubit Initialization in the Dispersive Regime The read-out of the state of a superconducting qubit by homodyne detection of the output signal from a dispersively coupled microwave resonator is a common technique in circuit quantum electrodynamics and is often claimed to be quantum nondemolition (QND) up to the same order of approximation as that of the dispersive approximation. However, in this work we show that only in the limit of infinite measurement time is this protocol QND, as the formation of a dressed coherent state in the qubit-cavity system applies an effective rotation to the qubit state. We show how this rotation can be corrected by a unitary operation, leading to improved qubit initialization by measurement and unitary feedback.
10.1063/1.4926506 | Circuit electromechanics with single photon strong coupling | In circuit electromechanics, the coupling strength is usually very small. Here, replacing the capacitor in circuit electromechanics by a superconducting flux qubit, we show that the coupling among the qubit and the two resonators can induce effective electromechanical coupling which can attain the strong coupling regime at the single photon level with feasible experimental parameters. We use dispersive couplings among two resonators and the qubit while the qubit is also driven by an external classical field. These couplings form a three-wave mixing configuration among the three elements where the qubit degree of freedom can be adiabatically eliminated, and thus results in the enhanced coupling between the two resonators. Therefore, our work constitutes the first step towards studying quantum nonlinear effect in circuit electromechanics. (C) 2015 AIP Publishing LLC. | CN | S China Normal Univ,Anhui Xinhua Univ | 2015 | 1 | 0 | 0 | 0 | Circuit electromechanics with single photon strong coupling In circuit electromechanics, the coupling strength is usually very small. Here, replacing the capacitor in circuit electromechanics by a superconducting flux qubit, we show that the coupling among the qubit and the two resonators can induce effective electromechanical coupling which can attain the strong coupling regime at the single photon level with feasible experimental parameters. We use dispersive couplings among two resonators and the qubit while the qubit is also driven by an external classical field. These couplings form a three-wave mixing configuration among the three elements where the qubit degree of freedom can be adiabatically eliminated, and thus results in the enhanced coupling between the two resonators. Therefore, our work constitutes the first step towards studying quantum nonlinear effect in circuit electromechanics. (C) 2015 AIP Publishing LLC.
10.1002/andp.201400094 | Generating the Schrodinger cat state in a nanomechanical resonator coupled to a charge qubit | A scheme for generating the Schrodinger cat state based on geometric operations by a nanomechanical resonator coupled to a superconducting charge qubit is proposed. The charge qubit, driven by two strong classical fields, interacts with a high-frequency phonon mode of the nanomechanical resonator. During the operation, the charge qubit undergoes no real transitions, while the phonon mode of the nanomechanical resonator is displaced along different paths in the phase space, dependent on the states of the charge qubit. This generates the entangled cat state between the NAMR and charge qubit, and the NAMR cat state can be achieved after some operations applied on this entangled cat state. The robustness of the scheme is justified by considering noise from environment, and the feasibility of the scheme is discussed. | CN | Chinese Acad Sci,Fudan Univ,Natl Univ Def Technol,Beijing Computat Sci Res Ctr | 2015 | 1 | 0 | 0 | 0 | Generating the Schrodinger cat state in a nanomechanical resonator coupled to a charge qubit A scheme for generating the Schrodinger cat state based on geometric operations by a nanomechanical resonator coupled to a superconducting charge qubit is proposed. The charge qubit, driven by two strong classical fields, interacts with a high-frequency phonon mode of the nanomechanical resonator. During the operation, the charge qubit undergoes no real transitions, while the phonon mode of the nanomechanical resonator is displaced along different paths in the phase space, dependent on the states of the charge qubit. This generates the entangled cat state between the NAMR and charge qubit, and the NAMR cat state can be achieved after some operations applied on this entangled cat state. The robustness of the scheme is justified by considering noise from environment, and the feasibility of the scheme is discussed.
10.1038/srep07755 | One-step generation of multipartite entanglement among nitrogen-vacancy center ensembles | We describe a one-step, deterministic and scalable scheme for creating macroscopic arbitrary entangled coherent states (ECSs) of separate nitrogen-vacancy center ensembles (NVEs) that couple to a superconducting flux qubit. We discuss how to generate the entangled states between the flux qubit and two NVEs by the resonant driving. Then the ECSs of the NVEs can be obtained by projecting the flux qubit, and the entanglement detection can be realized by transferring the quantum state from the NVEs to the flux qubit. Our numerical simulation shows that even under current experimental parameters the concurrence of the ECSs can approach unity. We emphasize that this method is straightforwardly extendable to the case of many NVEs. | CN | Chinese Acad Sci,Univ Chinese Acad Sci,Tsinghua Univ,Collaborat Innovat Ctr Quantum Matter | 2015 | 1 | 0 | 0 | 0 | One-step generation of multipartite entanglement among nitrogen-vacancy center ensembles We describe a one-step, deterministic and scalable scheme for creating macroscopic arbitrary entangled coherent states (ECSs) of separate nitrogen-vacancy center ensembles (NVEs) that couple to a superconducting flux qubit. We discuss how to generate the entangled states between the flux qubit and two NVEs by the resonant driving. Then the ECSs of the NVEs can be obtained by projecting the flux qubit, and the entanglement detection can be realized by transferring the quantum state from the NVEs to the flux qubit. Our numerical simulation shows that even under current experimental parameters the concurrence of the ECSs can approach unity. We emphasize that this method is straightforwardly extendable to the case of many NVEs.
10.1142/S0219749915500562 | Dispersive reservoir influence on the superconducting phase qubit | An analytical description of a superconducting (SC) phase qubit coupled to a torsional resonator, which is damped by a dispersive reservoir, is presented based on the master equation. Therefore, the effect of the qubit phase damping on the dynamical behavior of the entanglement, purity loss and qubit inversion are investigated. It is found that the collapse and revival phenomena of qubit inversion are very sensitive not only to the damping parameter but also to the frequency detuning and the qubit distribution angle of the initial state. It is interesting to note that the purity of the state of the SC-qubit, which is measured by von Neumann entropy, can be completely lost due to the dispersive reservoir parameter. Because of the existence of dispersive reservoir, the von Neumann entropy cannot be a measure for the entanglement in open system. So, the negative eigenvalue of the partially transposed density matrix of qubit-resonator system is used to quantify the entanglement. For certain parameter sets, it is possible to control the degree and the dynamics of entanglement between the qubit and the torsional resonator. | EG,SA | Al Baha Univ,Prince Sattam Bin Abdulaziz Univ,Assiut Univ,Al Azhar Univ,Univ Sci & Technol | 2015 | 1 | 0 | 0 | 0 | Dispersive reservoir influence on the superconducting phase qubit An analytical description of a superconducting (SC) phase qubit coupled to a torsional resonator, which is damped by a dispersive reservoir, is presented based on the master equation. Therefore, the effect of the qubit phase damping on the dynamical behavior of the entanglement, purity loss and qubit inversion are investigated. It is found that the collapse and revival phenomena of qubit inversion are very sensitive not only to the damping parameter but also to the frequency detuning and the qubit distribution angle of the initial state. It is interesting to note that the purity of the state of the SC-qubit, which is measured by von Neumann entropy, can be completely lost due to the dispersive reservoir parameter. Because of the existence of dispersive reservoir, the von Neumann entropy cannot be a measure for the entanglement in open system. So, the negative eigenvalue of the partially transposed density matrix of qubit-resonator system is used to quantify the entanglement. For certain parameter sets, it is possible to control the degree and the dynamics of entanglement between the qubit and the torsional resonator.
10.1103/PhysRevB.91.064503 | Creation of quantum error correcting codes in the ultrastrong coupling regime | We propose to construct large quantum graph codes by means of superconducting circuits working at the ultrastrong coupling regime. In this physical scenario, we are able to create a cluster state between any pair of qubits within a fraction of a nanosecond. To exemplify our proposal, creation of the five-qubit and Steane codes is numerically simulated. We also provide optimal operating conditions with which the graph codes can be realized with state-of-the-art superconducting technologies. | IL,SG,ES | Natl Univ Singapore,Hebrew Univ Jerusalem,Univ Basque Country,Basque Fdn Sci,Nanyang Technol Univ | 2015 | 1 | 0 | 0 | 0 | Creation of quantum error correcting codes in the ultrastrong coupling regime We propose to construct large quantum graph codes by means of superconducting circuits working at the ultrastrong coupling regime. In this physical scenario, we are able to create a cluster state between any pair of qubits within a fraction of a nanosecond. To exemplify our proposal, creation of the five-qubit and Steane codes is numerically simulated. We also provide optimal operating conditions with which the graph codes can be realized with state-of-the-art superconducting technologies.
10.1088/0031-8949/2015/T165/014037 | Dynamical decoupling of local transverse random telegraph noise in a two-qubit gate | Achieving high-fidelity universal two-qubit gates is a central requisite of any implementation of quantum information processing. The presence of spurious fluctuators of various physical origin represents a limiting factor for superconducting nanodevices. Operating qubits at optimal points, where the qubit-fluctuator interaction is transverse with respect to the single qubit Hamiltonian, considerably improved single qubit gates. Further enhancement has been achieved by dynamical decoupling (DD). In this article we investigate DD of transverse random telegraph noise acting locally on each of the qubits forming an entangling gate. Our analysis is based on the exact numerical solution of the stochastic Schrodinger equation. We evaluate the gate error under local periodic, Carr-Purcell and Uhrig DD sequences. We find that a threshold value of the number, n, of pulses exists above which the gate error decreases with a sequence-specific power-law dependence on n. Below threshold, DD may even increase the error with respect to the unconditioned evolution, a behaviour reminiscent of the anti-Zeno effect. | IT | Univ Catania,Ctr Siciliano Fis Nucl & Struttura Mat,CNR IMM UOS Catania Univ,Ist Nazl Fis Nucl | 2015 | 1 | 0 | 0 | 0 | Dynamical decoupling of local transverse random telegraph noise in a two-qubit gate Achieving high-fidelity universal two-qubit gates is a central requisite of any implementation of quantum information processing. The presence of spurious fluctuators of various physical origin represents a limiting factor for superconducting nanodevices. Operating qubits at optimal points, where the qubit-fluctuator interaction is transverse with respect to the single qubit Hamiltonian, considerably improved single qubit gates. Further enhancement has been achieved by dynamical decoupling (DD). In this article we investigate DD of transverse random telegraph noise acting locally on each of the qubits forming an entangling gate. Our analysis is based on the exact numerical solution of the stochastic Schrodinger equation. We evaluate the gate error under local periodic, Carr-Purcell and Uhrig DD sequences. We find that a threshold value of the number, n, of pulses exists above which the gate error decreases with a sequence-specific power-law dependence on n. Below threshold, DD may even increase the error with respect to the unconditioned evolution, a behaviour reminiscent of the anti-Zeno effect.
10.1088/1367-2630/17/6/065012 | Dephasing due to quasiparticle tunneling in fluxonium qubits: a phenomenological approach | The fluxonium qubit has arisen as one of the most promising candidate devices for implementing quantum information in superconducting devices, since it is both insensitive to charge noise (like flux qubits) and insensitive to flux noise (like charge qubits). Here, we investigate the stability of the quantum information to quasiparticle tunneling through a Josephson junction. Microscopically, this dephasing is due to the dependence of the quasiparticle transmission probability on the qubit state. We argue that on a phenomenological level the dephasing mechanism can be understood as originating from heat currents, which are flowing in the device due to possible effective temperature gradients, and their sensitivity to the qubit state. The emerging dephasing time is found to be insensitive to the number of junctions with which the superinductance of the fluxonium qubit is realized. Furthermore, we find that the dephasing time increases quadratically with the shunt-inductance of the circuit which highlights the stability of the device to this dephasing mechanism. | DE,IT,SE | Univ Palermo,Rhein Westfal TH Aachen,Chalmers | 2015 | 1 | 0 | 0 | 0 | Dephasing due to quasiparticle tunneling in fluxonium qubits: a phenomenological approach The fluxonium qubit has arisen as one of the most promising candidate devices for implementing quantum information in superconducting devices, since it is both insensitive to charge noise (like flux qubits) and insensitive to flux noise (like charge qubits). Here, we investigate the stability of the quantum information to quasiparticle tunneling through a Josephson junction. Microscopically, this dephasing is due to the dependence of the quasiparticle transmission probability on the qubit state. We argue that on a phenomenological level the dephasing mechanism can be understood as originating from heat currents, which are flowing in the device due to possible effective temperature gradients, and their sensitivity to the qubit state. The emerging dephasing time is found to be insensitive to the number of junctions with which the superinductance of the fluxonium qubit is realized. Furthermore, we find that the dephasing time increases quadratically with the shunt-inductance of the circuit which highlights the stability of the device to this dephasing mechanism.
10.1103/PhysRevB.91.014515 | Tunable and switchable coupling between two superconducting resonators | We realize a device allowing for tunable and switchable coupling between two frequency-degenerate superconducting resonators mediated by an artificial atom. For the latter, we utilize a persistent current flux qubit. We characterize the tunable and switchable coupling in the frequency and time domains and find that the coupling between the relevant modes can be varied in a controlled way. Specifically, the coupling can be tuned by adjusting the flux through the qubit loop or by controlling the qubit population via a microwave drive. Our measurements allow us to find parameter regimes for optimal coupler performance and quantify the tunability range. | DE,ES,US | Bayer Akad Wissensch,Tech Univ Munich,NIM,Univ Zaragoza,CSIC,Harvard Univ,Fdn ARAID,Univ Basque Country UPV EHU,Basque Fdn Sci | 2015 | 1 | 0 | 0 | 0 | Tunable and switchable coupling between two superconducting resonators We realize a device allowing for tunable and switchable coupling between two frequency-degenerate superconducting resonators mediated by an artificial atom. For the latter, we utilize a persistent current flux qubit. We characterize the tunable and switchable coupling in the frequency and time domains and find that the coupling between the relevant modes can be varied in a controlled way. Specifically, the coupling can be tuned by adjusting the flux through the qubit loop or by controlling the qubit population via a microwave drive. Our measurements allow us to find parameter regimes for optimal coupler performance and quantify the tunability range.
10.1103/PhysRevB.92.064501 | Relativistic motion with superconducting qubits | We show how the dynamical modulation of the qubit-field coupling strength in a circuit quantum electrodynamics architecture mimics the motion of the qubit at relativistic speeds. This allows us to propose a realistic experiment to detect microwave photons coming from simulated acceleration radiation. Moreover, by combining this technique with the dynamical Casimir physics, we enhance the toolbox for studying relativistic phenomena in quantum field theory with superconducting circuits. | AT,CL,ES,GB | Univ Basque Country UPV EHU,Univ Nottingham,Univ Vienna,Univ Santiago Chile USACH,IKERBASQUE | 2015 | 1 | 0 | 0 | 0 | Relativistic motion with superconducting qubits We show how the dynamical modulation of the qubit-field coupling strength in a circuit quantum electrodynamics architecture mimics the motion of the qubit at relativistic speeds. This allows us to propose a realistic experiment to detect microwave photons coming from simulated acceleration radiation. Moreover, by combining this technique with the dynamical Casimir physics, we enhance the toolbox for studying relativistic phenomena in quantum field theory with superconducting circuits.
10.1134/S0021364015030133 | Microwave photon antibunching at the modulation of the resonance frequency of a qubit emitter | The statistics of photons in the resonance fluorescence of a qubit excited by microwave and radio-frequency (RF) fields have been studied. It has been established that the coherent dissipative dynamics of the qubit with allowance for multiphoton emission and absorption of RF photons in each act of emission and absorption of a microwave photon results in periodic alternation of photon bunching and antibunching. It has been shown that periodically varying statistics of photons can be smoothly transformed to the purely sub-Poisson statistics by varying the parameters of the RF field. The conditions for the formation of the collapse-revival of oscillations in the second-order correlation function of photons have been determined. The described effects can be implemented on spin and superconducting qubits, quantum dots, and qubit-mechanical hybrid systems. | BY,PL | Natl Acad Sci Belarus,Univ Szczecin | 2015 | 1 | 0 | 0 | 0 | Microwave photon antibunching at the modulation of the resonance frequency of a qubit emitter The statistics of photons in the resonance fluorescence of a qubit excited by microwave and radio-frequency (RF) fields have been studied. It has been established that the coherent dissipative dynamics of the qubit with allowance for multiphoton emission and absorption of RF photons in each act of emission and absorption of a microwave photon results in periodic alternation of photon bunching and antibunching. It has been shown that periodically varying statistics of photons can be smoothly transformed to the purely sub-Poisson statistics by varying the parameters of the RF field. The conditions for the formation of the collapse-revival of oscillations in the second-order correlation function of photons have been determined. The described effects can be implemented on spin and superconducting qubits, quantum dots, and qubit-mechanical hybrid systems.
10.1209/0295-5075/110/37010 | Flux qubit in a dc SQUID with the 4œÄ period Josephson effect | We propose a superconducting flux qubit in a dc SQUID structure, formed by a conventional insulator Josephson junction and a topological nanowire Josephson junction with Majorana bound states. The zero-energy Majorana bound states transport 4 pi period Josephson currents in the nanowire junction. The interplay between this 4 pi period Josephson effect and the convectional 2 pi period Josephson effect in the insulator junction induces a double-well potential energy landscape in the SQUID. As a result, the two lowest-energy levels of the SQUID are isolated from the other levels. These two levels show counterpropagating supercurrents, thus can be used as a flux qubit. We reveal that this flux qubit has the merits of stability to external noises, tolerance to the deviation of system parameters, and scalability to large numbers. Furthermore, we demonstrate how to couple this flux qubit with the Majorana qubit by tuning the junction parameters, and how to use this coupling to manipulate the Majorana qubit. Copyright (C) EPLA, 2015 | CN | Sun Yat sen Univ,Shaoxing Univ | 2015 | 1 | 0 | 0 | 0 | Flux qubit in a dc SQUID with the 4œÄ period Josephson effect We propose a superconducting flux qubit in a dc SQUID structure, formed by a conventional insulator Josephson junction and a topological nanowire Josephson junction with Majorana bound states. The zero-energy Majorana bound states transport 4 pi period Josephson currents in the nanowire junction. The interplay between this 4 pi period Josephson effect and the convectional 2 pi period Josephson effect in the insulator junction induces a double-well potential energy landscape in the SQUID. As a result, the two lowest-energy levels of the SQUID are isolated from the other levels. These two levels show counterpropagating supercurrents, thus can be used as a flux qubit. We reveal that this flux qubit has the merits of stability to external noises, tolerance to the deviation of system parameters, and scalability to large numbers. Furthermore, we demonstrate how to couple this flux qubit with the Majorana qubit by tuning the junction parameters, and how to use this coupling to manipulate the Majorana qubit. Copyright (C) EPLA, 2015
10.1103/PhysRevA.91.062325 | Quantum-information processing on nitrogen-vacancy ensembles with the local resonance assisted by circuit QED | With the local resonant interaction between a nitrogen-vacancy-center ensemble (NVE) and a superconducting coplanar resonator, and the single-qubit operation, we propose two protocols for the state transfer between two remote NVEs and for a fast controlled-phase (CPHASE) gate on these NVEs, respectively. This hybrid quantum system is composed of two distant NVEs coupled to separated high-Q transmission line resonators (TLRs), which are interconnected by a current-biased Josephson-junction superconducting phase qubit. The fidelity of our state-transfer protocol is about 99.63% within the operation time of 70.60 ns. The fidelity of our CPHASE gate is about 98.15% within the operation time of 93.87 ns. Furthermore, using the CPHASE gate, we construct a two-dimensional cluster state on NVEs in a n x n square grid based on the hybrid quantum system for the one-way quantum computation. Our protocol may be more robust, compared with the one based on the superconducting resonators, due to the long coherence time of NVEs at room temperature. | CN | Beijing Normal Univ | 2015 | 1 | 0 | 0 | 0 | Quantum-information processing on nitrogen-vacancy ensembles with the local resonance assisted by circuit QED With the local resonant interaction between a nitrogen-vacancy-center ensemble (NVE) and a superconducting coplanar resonator, and the single-qubit operation, we propose two protocols for the state transfer between two remote NVEs and for a fast controlled-phase (CPHASE) gate on these NVEs, respectively. This hybrid quantum system is composed of two distant NVEs coupled to separated high-Q transmission line resonators (TLRs), which are interconnected by a current-biased Josephson-junction superconducting phase qubit. The fidelity of our state-transfer protocol is about 99.63% within the operation time of 70.60 ns. The fidelity of our CPHASE gate is about 98.15% within the operation time of 93.87 ns. Furthermore, using the CPHASE gate, we construct a two-dimensional cluster state on NVEs in a n x n square grid based on the hybrid quantum system for the one-way quantum computation. Our protocol may be more robust, compared with the one based on the superconducting resonators, due to the long coherence time of NVEs at room temperature.
10.1103/PhysRevApplied.3.034004 | Z-Gate Operation on a Superconducting Flux Qubit via its Readout SQUID | Detuning a superconducting qubit from its rotating frame is one means to implement a Z-gate operation. In this work, we implement a Z gate by pulsing a current through the qubit's readout dc SQUID. While the dc SQUID acts as a magnetic flux sensor for qubit readout, we in turn may use it as a flux actuator with tunable strength to impose a qubit frequency shift. Using this approach, we demonstrate Ramsey-type free-induction experiments with time constants as long as 280 ns and rotation frequencies as high as 1.4 GHz. We experimentally demonstrate an inferred Z-gate fidelity of approximately 90%, limited largely by the bandwidth of our system. In the absence of this limitation, we argue that the inferred fidelity may be improved to as high as 99%. | JP,US | MIT,RIKEN,Univ Tokyo | 2015 | 1 | 0 | 0 | 0 | Z-Gate Operation on a Superconducting Flux Qubit via its Readout SQUID Detuning a superconducting qubit from its rotating frame is one means to implement a Z-gate operation. In this work, we implement a Z gate by pulsing a current through the qubit's readout dc SQUID. While the dc SQUID acts as a magnetic flux sensor for qubit readout, we in turn may use it as a flux actuator with tunable strength to impose a qubit frequency shift. Using this approach, we demonstrate Ramsey-type free-induction experiments with time constants as long as 280 ns and rotation frequencies as high as 1.4 GHz. We experimentally demonstrate an inferred Z-gate fidelity of approximately 90%, limited largely by the bandwidth of our system. In the absence of this limitation, we argue that the inferred fidelity may be improved to as high as 99%.
10.1038/srep16055 | Light-matter decoupling and A2 term detection in superconducting circuits | The spontaneous and stimulated emission of a superconducting qubit in the presence of propagating microwaves originates from an effective light-matter interaction that, similarly to the case of the atomic case, can contain a diamagnetic term proportional to the square vector potential A(2). In the present work we prove that an increase in the strength of the diamagnetic term leads to an effective decoupling of the qubit from the electromagnetic field, and that this effect is observable at any range of qubit-photon coupling. To measure this effect we propose to use a transmon suspended over a transmission line, where the relative strength of the A(2) term is controlled by the qubit-line separation. We show that the spontaneous emission rate of the suspended transmon onto the line can, at short distances, increase with such a separation, instead of decreasing. | ES,US,GB | IFF CSIC,Harvard Univ,Univ Southampton | 2015 | 1 | 0 | 0 | 0 | Light-matter decoupling and A2 term detection in superconducting circuits The spontaneous and stimulated emission of a superconducting qubit in the presence of propagating microwaves originates from an effective light-matter interaction that, similarly to the case of the atomic case, can contain a diamagnetic term proportional to the square vector potential A(2). In the present work we prove that an increase in the strength of the diamagnetic term leads to an effective decoupling of the qubit from the electromagnetic field, and that this effect is observable at any range of qubit-photon coupling. To measure this effect we propose to use a transmon suspended over a transmission line, where the relative strength of the A(2) term is controlled by the qubit-line separation. We show that the spontaneous emission rate of the suspended transmon onto the line can, at short distances, increase with such a separation, instead of decreasing.
10.1103/PhysRevLett.114.240501 | Thermal and Residual Excited-State Population in a 3D Transmon Qubit | Remarkable advancements in coherence and control fidelity have been achieved in recent years with cryogenic solid-state qubits. Nonetheless, thermalizing such devices to their milliKelvin environments has remained a long-standing fundamental and technical challenge. In this context, we present a systematic study of the first-excited-state population in a 3D transmon superconducting qubit mounted in a dilution refrigerator with a variable temperature. Using a modified version of the protocol developed by Geerlings et al., we observe the excited-state population to be consistent with a Maxwell-Boltzmann distribution, i.e., a qubit in thermal equilibrium with the refrigerator, over the temperature range 35-150 mK. Below 35 mK, the excited-state population saturates at approximately 0.1%. We verified this result using a flux qubit with ten times stronger coupling to its readout resonator. We conclude that these qubits have effective temperature T-eff = 35 mK. Assuming T-eff is due solely to hot quasiparticles, the inferred qubit lifetime is 108 mu s and in plausible agreement with the measured 80 mu s. | US | MIT | 2015 | 1 | 0 | 0 | 0 | Thermal and Residual Excited-State Population in a 3D Transmon Qubit Remarkable advancements in coherence and control fidelity have been achieved in recent years with cryogenic solid-state qubits. Nonetheless, thermalizing such devices to their milliKelvin environments has remained a long-standing fundamental and technical challenge. In this context, we present a systematic study of the first-excited-state population in a 3D transmon superconducting qubit mounted in a dilution refrigerator with a variable temperature. Using a modified version of the protocol developed by Geerlings et al., we observe the excited-state population to be consistent with a Maxwell-Boltzmann distribution, i.e., a qubit in thermal equilibrium with the refrigerator, over the temperature range 35-150 mK. Below 35 mK, the excited-state population saturates at approximately 0.1%. We verified this result using a flux qubit with ten times stronger coupling to its readout resonator. We conclude that these qubits have effective temperature T-eff = 35 mK. Assuming T-eff is due solely to hot quasiparticles, the inferred qubit lifetime is 108 mu s and in plausible agreement with the measured 80 mu s.
10.1103/PhysRevA.91.062307 | Optimizing for an arbitrary perfect entangler. II. Application | The difficulty of an optimization task in quantum information science depends on the proper mathematical expression of the physical target. Here we demonstrate the power of optimization functionals targeting an arbitrary perfect two-qubit entangler, which allow generation of a maximally entangled state from some initial product state. We show for two quantum information platforms of current interest, i.e., nitrogen vacancy centers in diamond and superconducting Josephson junctions, that an arbitrary perfect entangler can be reached faster and with higher fidelity than both specific two-qubit gates and local equivalence classes of two-qubit gates. Our results are obtained using two independent optimization approaches, underscoring the critical role of the optimization target. | DE,IE,US | Univ Kassel,Univ Calif Berkeley,Natl Univ Ireland,Dublin Inst Adv Studies,Univ Ulm | 2015 | 1 | 0 | 0 | 0 | Optimizing for an arbitrary perfect entangler. II. Application The difficulty of an optimization task in quantum information science depends on the proper mathematical expression of the physical target. Here we demonstrate the power of optimization functionals targeting an arbitrary perfect two-qubit entangler, which allow generation of a maximally entangled state from some initial product state. We show for two quantum information platforms of current interest, i.e., nitrogen vacancy centers in diamond and superconducting Josephson junctions, that an arbitrary perfect entangler can be reached faster and with higher fidelity than both specific two-qubit gates and local equivalence classes of two-qubit gates. Our results are obtained using two independent optimization approaches, underscoring the critical role of the optimization target.
10.1103/PhysRevLett.114.010501 | Coherence and Decay of Higher Energy Levels of a Superconducting Transmon Qubit | We present measurements of coherence and successive decay dynamics of higher energy levels of a superconducting transmon qubit. By applying consecutive pi pulses for each sequential transition frequency, we excite the qubit from the ground state up to its fourth excited level and characterize the decay and coherence of each state. We find the decay to proceed mainly sequentially, with relaxation times in excess of 20 mu s for all transitions. We also provide a direct measurement of the charge dispersion of these levels by analyzing beating patterns in Ramsey fringes. The results demonstrate the feasibility of using higher levels in transmon qubits for encoding quantum information. | US,GB | MIT,Univ Oxford | 2015 | 1 | 0 | 0 | 0 | Coherence and Decay of Higher Energy Levels of a Superconducting Transmon Qubit We present measurements of coherence and successive decay dynamics of higher energy levels of a superconducting transmon qubit. By applying consecutive pi pulses for each sequential transition frequency, we excite the qubit from the ground state up to its fourth excited level and characterize the decay and coherence of each state. We find the decay to proceed mainly sequentially, with relaxation times in excess of 20 mu s for all transitions. We also provide a direct measurement of the charge dispersion of these levels by analyzing beating patterns in Ramsey fringes. The results demonstrate the feasibility of using higher levels in transmon qubits for encoding quantum information.
10.1038/ncomms8111 | Exploring the quantum critical behaviour in a driven Tavis-Cummings circuit | Quantum phase transitions play an important role in many-body systems and have been a research focus in conventional condensed-matter physics over the past few decades. Artificial atoms, such as superconducting qubits that can be individually manipulated, provide a new paradigm of realising and exploring quantum phase transitions by engineering an on-chip quantum simulator. Here we demonstrate experimentally the quantum critical behaviour in a highly controllable superconducting circuit, consisting of four qubits coupled to a common resonator mode. By off-resonantly driving the system to renormalize the critical spin-field coupling strength, we have observed a four-qubit nonequilibrium quantum phase transition in a dynamical manner; that is, we sweep the critical coupling strength over time and monitor the four-qubit scaled moments for a signature of a structural change of the system's eigenstates. Our observation of the nonequilibrium quantum phase transition, which is in good agreement with the driven Tavis-Cummings theory under decoherence, offers new experimental approaches towards exploring quantum phase transition-related science, such as scaling behaviours, parity breaking and long-range quantum correlations. | AU,CN | Chinese Acad Sci,Zhejiang Univ,Southwest Univ Sci & Technol,Macquarie Univ,Univ Sci & Technol China | 2015 | 1 | 0 | 0 | 0 | Exploring the quantum critical behaviour in a driven Tavis-Cummings circuit Quantum phase transitions play an important role in many-body systems and have been a research focus in conventional condensed-matter physics over the past few decades. Artificial atoms, such as superconducting qubits that can be individually manipulated, provide a new paradigm of realising and exploring quantum phase transitions by engineering an on-chip quantum simulator. Here we demonstrate experimentally the quantum critical behaviour in a highly controllable superconducting circuit, consisting of four qubits coupled to a common resonator mode. By off-resonantly driving the system to renormalize the critical spin-field coupling strength, we have observed a four-qubit nonequilibrium quantum phase transition in a dynamical manner; that is, we sweep the critical coupling strength over time and monitor the four-qubit scaled moments for a signature of a structural change of the system's eigenstates. Our observation of the nonequilibrium quantum phase transition, which is in good agreement with the driven Tavis-Cummings theory under decoherence, offers new experimental approaches towards exploring quantum phase transition-related science, such as scaling behaviours, parity breaking and long-range quantum correlations.
10.1126/science.aab2179 | Coherent manipulation of Andreev states in superconducting atomic contacts | Coherent control of quantum states has been demonstrated in a variety of superconducting devices. In all of these devices, the variables that are manipulated are collective electromagnetic degrees of freedom: charge, superconducting phase, or flux. Here we demonstrate the coherent manipulation of a quantum system based on Andreev bound states, which are microscopic quasi-particle states inherent to superconducting weak links. Using a circuit quantum electrodynamics setup, we performed single-shot readout of this Andreev qubit. We determined its excited-state lifetime and coherence time to be in the microsecond range. Quantum jumps and parity switchings were observed in continuous measurements. In addition to having possible quantum information applications, such Andreev qubits are a test-bed for the physics of single elementary excitations in superconductors. | AR,FR | CEA Saclay,Comis Nacl Energia Atom | 2015 | 1 | 0 | 0 | 0 | Coherent manipulation of Andreev states in superconducting atomic contacts Coherent control of quantum states has been demonstrated in a variety of superconducting devices. In all of these devices, the variables that are manipulated are collective electromagnetic degrees of freedom: charge, superconducting phase, or flux. Here we demonstrate the coherent manipulation of a quantum system based on Andreev bound states, which are microscopic quasi-particle states inherent to superconducting weak links. Using a circuit quantum electrodynamics setup, we performed single-shot readout of this Andreev qubit. We determined its excited-state lifetime and coherence time to be in the microsecond range. Quantum jumps and parity switchings were observed in continuous measurements. In addition to having possible quantum information applications, such Andreev qubits are a test-bed for the physics of single elementary excitations in superconductors.
10.1103/PhysRevLett.114.090403 | Prediction and Retrodiction for a Continuously Monitored Superconducting Qubit | The quantum state of a superconducting transmon qubit inside a three-dimensional cavity is monitored by transmission of a microwave field through the cavity. The information inferred from the measurement record is incorporated in a density matrix rho(t), which is conditioned on probe results until t, and in an auxiliary matrix E-t, which is conditioned on probe results obtained after t. Here, we obtain these matrices from experimental data and we illustrate their application to predict and retrodict the outcome of weak and strong qubit measurements. | DK,US | Washington Univ,Univ Calif Berkeley,Aarhus Univ | 2015 | 1 | 0 | 0 | 0 | Prediction and Retrodiction for a Continuously Monitored Superconducting Qubit The quantum state of a superconducting transmon qubit inside a three-dimensional cavity is monitored by transmission of a microwave field through the cavity. The information inferred from the measurement record is incorporated in a density matrix rho(t), which is conditioned on probe results until t, and in an auxiliary matrix E-t, which is conditioned on probe results obtained after t. Here, we obtain these matrices from experimental data and we illustrate their application to predict and retrodict the outcome of weak and strong qubit measurements.
10.1209/0295-5075/110/40004 | Dissipative production of controllable steady-state entanglement of two superconducting qubits in separated resonators | We propose an efficient method for dissipative preparation of controllable steady-state entanglement of two superconducting qubits coupled to spatially separated transmission line resonators, which are linked by an additional superconducting qubit acting as a tunable coupler. The quantum-state production process is based on a form of reservoir engineering, i.e., the dissipation of the coupler is utilized to steer the system into the desired state at stationary state. The distinct feature of our scheme is that neither initial state preparation nor unitary dynamics are required. These make the present protocol more feasible in the experimental implementation. Copyright (C) EPLA, 2015 | CN,US | Xi An Jiao Tong Univ,Texas A&M Univ | 2015 | 1 | 0 | 0 | 0 | Dissipative production of controllable steady-state entanglement of two superconducting qubits in separated resonators We propose an efficient method for dissipative preparation of controllable steady-state entanglement of two superconducting qubits coupled to spatially separated transmission line resonators, which are linked by an additional superconducting qubit acting as a tunable coupler. The quantum-state production process is based on a form of reservoir engineering, i.e., the dissipation of the coupler is utilized to steer the system into the desired state at stationary state. The distinct feature of our scheme is that neither initial state preparation nor unitary dynamics are required. These make the present protocol more feasible in the experimental implementation. Copyright (C) EPLA, 2015
10.1103/PhysRevB.91.195434 | Dynamics of parametric fluctuations induced by quasiparticle tunneling in superconducting flux qubits | We present experiments on the dynamics of a two-state parametric fluctuator in a superconducting flux qubit. In spectroscopic measurements, the fluctuator manifests itself as a doublet line. When the qubit is excited in resonance with one of the two doublet lines, the correlation of readout results exhibits an exponential time decay which provides a measure of the fluctuator transition rate. The rate increases with temperature in the interval 40 to 158 mK. Based on the magnitude of the transition rate and the doublet line splitting, we conclude that the fluctuation is induced by quasiparticle tunneling. These results demonstrate the importance of considering quasiparticles as a source of decoherence in flux qubits. | CA,NL,TR,US | Univ Waterloo,TUBITAK Marmara Res Ctr,Delft Univ Technol,Microsoft Res | 2015 | 1 | 0 | 0 | 0 | Dynamics of parametric fluctuations induced by quasiparticle tunneling in superconducting flux qubits We present experiments on the dynamics of a two-state parametric fluctuator in a superconducting flux qubit. In spectroscopic measurements, the fluctuator manifests itself as a doublet line. When the qubit is excited in resonance with one of the two doublet lines, the correlation of readout results exhibits an exponential time decay which provides a measure of the fluctuator transition rate. The rate increases with temperature in the interval 40 to 158 mK. Based on the magnitude of the transition rate and the doublet line splitting, we conclude that the fluctuation is induced by quasiparticle tunneling. These results demonstrate the importance of considering quasiparticles as a source of decoherence in flux qubits.
10.1038/ncomms9757 | Measurement of geometric dephasing using a superconducting qubit | A quantum system interacting with its environment is subject to dephasing, which ultimately destroys the information it holds. Here we use a superconducting qubit to experimentally show that this dephasing has both dynamic and geometric origins. It is found that geometric dephasing, which is present even in the adiabatic limit and when no geometric phase is acquired, can either reduce or restore coherence depending on the orientation of the path the qubit traces out in its projective Hilbert space. It accompanies the evolution of any system in Hilbert space subjected to noise. | DE,IL,CH | ETH,Karlsruhe Inst Technol,Weizmann Inst Sci | 2015 | 1 | 0 | 0 | 0 | Measurement of geometric dephasing using a superconducting qubit A quantum system interacting with its environment is subject to dephasing, which ultimately destroys the information it holds. Here we use a superconducting qubit to experimentally show that this dephasing has both dynamic and geometric origins. It is found that geometric dephasing, which is present even in the adiabatic limit and when no geometric phase is acquired, can either reduce or restore coherence depending on the orientation of the path the qubit traces out in its projective Hilbert space. It accompanies the evolution of any system in Hilbert space subjected to noise.
10.1103/PhysRevA.92.052335 | Coupling a single nitrogen-vacancy center to a superconducting flux qubit in the far-off-resonance regime | We present a theoretical proposal to couple a single nitrogen-vacancy (NV) center to a superconducting flux qubit in the regime where both systems are off resonance. The coupling between both quantum devices is achieved through the strong driving of the flux qubit by a classical microwave field that creates dressed states with an experimentally controlled characteristic frequency. We discuss several applications such as controlling the NV center's state by manipulation of the flux qubit, performing the NV center full tomography and using the NV center as a quantum memory. The effect of decoherence and its consequences to the proposed applications are also analyzed. Our results provide a theoretical framework describing a promising hybrid system for quantum information processing, which combines the advantages of fast manipulation and long coherence times. | BR,FR,IL | Univ Paris Diderot,Univ Paris Saclay,Bar Ilan Univ,Univ Fed Rio de Janeiro | 2015 | 1 | 0 | 0 | 0 | Coupling a single nitrogen-vacancy center to a superconducting flux qubit in the far-off-resonance regime We present a theoretical proposal to couple a single nitrogen-vacancy (NV) center to a superconducting flux qubit in the regime where both systems are off resonance. The coupling between both quantum devices is achieved through the strong driving of the flux qubit by a classical microwave field that creates dressed states with an experimentally controlled characteristic frequency. We discuss several applications such as controlling the NV center's state by manipulation of the flux qubit, performing the NV center full tomography and using the NV center as a quantum memory. The effect of decoherence and its consequences to the proposed applications are also analyzed. Our results provide a theoretical framework describing a promising hybrid system for quantum information processing, which combines the advantages of fast manipulation and long coherence times.
10.1103/PhysRevA.91.020302 | Leakage-resilient approach to fault-tolerant quantum computing with superconducting elements | Superconducting qubits, while promising for scalability and long coherence times, contain more than two energy levels, and therefore are susceptible to errors generated by the leakage of population outside of the computational subspace. Such leakage errors constitute a prominent roadblock towards fault-tolerant quantum computing (FTQC) with superconducting qubits. FTQC using topological codes is based on sequential measurements of multiqubit stabilizer operators. Here, we first propose a leakage-resilient procedure to perform repetitive measurements of multiqubit stabilizer operators, and then use this scheme as an ingredient to develop a leakage-resilient approach for surface code quantum error correction with superconducting circuits. Our protocol is based on SWAP operations between data and ancilla qubits at the end of every cycle, requiring read-out and reset operations on every physical qubit in the system, and thereby preventing persistent leakage errors from occurring. | AU,CA,US | Univ Calgary,Univ Calif Santa Barbara,Univ Melbourne | 2015 | 1 | 0 | 0 | 0 | Leakage-resilient approach to fault-tolerant quantum computing with superconducting elements Superconducting qubits, while promising for scalability and long coherence times, contain more than two energy levels, and therefore are susceptible to errors generated by the leakage of population outside of the computational subspace. Such leakage errors constitute a prominent roadblock towards fault-tolerant quantum computing (FTQC) with superconducting qubits. FTQC using topological codes is based on sequential measurements of multiqubit stabilizer operators. Here, we first propose a leakage-resilient procedure to perform repetitive measurements of multiqubit stabilizer operators, and then use this scheme as an ingredient to develop a leakage-resilient approach for surface code quantum error correction with superconducting circuits. Our protocol is based on SWAP operations between data and ancilla qubits at the end of every cycle, requiring read-out and reset operations on every physical qubit in the system, and thereby preventing persistent leakage errors from occurring.
10.1103/PhysRevA.92.053805 | Quantum interface to charged particles in a vacuum | A superconducting qubit device suitable for interacting with a flying electron has recently been proposed [Okamoto and Nagatani, Appl. Phys. Lett. 104, 062604 (2014)]. Either a clockwise or counterclockwise directed loop of half magnetic flux quantum encodes a qubit, which naturally interacts with any single charged particle with arbitrary kinetic energy. Here, the device's properties, sources of errors, and possible applications are studied in detail. In particular, applications include detection of a charged particle essentially without applying a classical force to it. Furthermore, quantum states can be transferred between an array of the proposed devices and the charged particle. | JP | Akita Prefectural Univ | 2015 | 1 | 0 | 0 | 0 | Quantum interface to charged particles in a vacuum A superconducting qubit device suitable for interacting with a flying electron has recently been proposed [Okamoto and Nagatani, Appl. Phys. Lett. 104, 062604 (2014)]. Either a clockwise or counterclockwise directed loop of half magnetic flux quantum encodes a qubit, which naturally interacts with any single charged particle with arbitrary kinetic energy. Here, the device's properties, sources of errors, and possible applications are studied in detail. In particular, applications include detection of a charged particle essentially without applying a classical force to it. Furthermore, quantum states can be transferred between an array of the proposed devices and the charged particle.
10.1063/1.4935839 | Isolation of a Josephson qubit from the electromagnetic environment | We consider two aspects of isolation of a Josephson flux (charge-flux) qubit from the external dissipative electromagnetic environment: (i) selecting an optimal topology of the superconducting qubit circuit and (ii) passive filtering of Planck radiation at the input of the qubit-state detection circuit. When reading the state of a macroscopic quantum object (Schrodinger's cat) with the weak continuous measurement technique, the coupling to the environment, both direct and through the connected circuits, is the cause of the rapid loss of coherence of the superposition states. The coefficients of coupling to the external electromagnetic environment are discussed, as well as the problem of their minimization for flat (2D) and bulk (3D) designs of the qubit quantization loops. The analysis of the characteristics of low-temperature combined broadband filters designed to effectively reduce the electromagnetic noise in the control and measurement circuits is carried out. It is shown experimentally that a cryogenic Cu-CuO powder filter installed directly into the measuring circuit results in a significant suppression of the back action of a cooled HEMT amplifier to the qubit. (C) 2015 AIP Publishing LLC. | RU,UA | Natl Acad Sci Ukraine,Southwest State Univ | 2015 | 1 | 0 | 0 | 0 | Isolation of a Josephson qubit from the electromagnetic environment We consider two aspects of isolation of a Josephson flux (charge-flux) qubit from the external dissipative electromagnetic environment: (i) selecting an optimal topology of the superconducting qubit circuit and (ii) passive filtering of Planck radiation at the input of the qubit-state detection circuit. When reading the state of a macroscopic quantum object (Schrodinger's cat) with the weak continuous measurement technique, the coupling to the environment, both direct and through the connected circuits, is the cause of the rapid loss of coherence of the superposition states. The coefficients of coupling to the external electromagnetic environment are discussed, as well as the problem of their minimization for flat (2D) and bulk (3D) designs of the qubit quantization loops. The analysis of the characteristics of low-temperature combined broadband filters designed to effectively reduce the electromagnetic noise in the control and measurement circuits is carried out. It is shown experimentally that a cryogenic Cu-CuO powder filter installed directly into the measuring circuit results in a significant suppression of the back action of a cooled HEMT amplifier to the qubit. (C) 2015 AIP Publishing LLC.
10.1103/PhysRevA.92.022335 | Scalable two- and four-qubit parity measurement with a threshold photon counter | Parity measurement is a central tool for many quantum information processing tasks. In this work, we propose a method to directly measure two- and four-qubit parity with low overhead in hardware and software while remaining robust to experimental imperfections. Our scheme relies on dispersive qubit-cavity coupling and photon counting that is sensitive only to intensity; both ingredients are widely realized in many different quantum computing modalities. For a leading technology in quantum computing, superconducting integrated circuits, we analyze the measurement contrast and the back action of the scheme and show that this measurement comes close enough to an ideal parity measurement to be applicable to quantum error correction. | DE,US,GB | Univ Saarland,Syracuse Univ,Univ Wisconsin | 2015 | 1 | 0 | 0 | 0 | Scalable two- and four-qubit parity measurement with a threshold photon counter Parity measurement is a central tool for many quantum information processing tasks. In this work, we propose a method to directly measure two- and four-qubit parity with low overhead in hardware and software while remaining robust to experimental imperfections. Our scheme relies on dispersive qubit-cavity coupling and photon counting that is sensitive only to intensity; both ingredients are widely realized in many different quantum computing modalities. For a leading technology in quantum computing, superconducting integrated circuits, we analyze the measurement contrast and the back action of the scheme and show that this measurement comes close enough to an ideal parity measurement to be applicable to quantum error correction.
10.1103/PhysRevB.91.195439 | Quantum phase transition in a multiconnected superconducting Jaynes-Cummings lattice | The connectivity and tunability of superconducting qubits and resonators provide us with an appealing platform to study the many-body physics of microwave excitations. Here we present a multiconnected Jaynes-Cummings lattice model which is symmetric with respect to the nonlocal qubit-resonator couplings. Our calculation shows that this model exhibits a Mott insulator-superfluid-Mott insulator phase transition at commensurate fillings, featured by symmetric quantum critical points. Phase diagrams in the grand canonical ensemble are also derived, which confirm the incompressibility of the Mott insulator phase. Different from a general-purposed quantum computer, it only requires two operations to demonstrate this phase transition: the preparation and the detection of commensurate many-body ground state. We discuss the realization of these operations in a superconducting circuit. | US | Univ Calif Merced | 2015 | 1 | 0 | 0 | 0 | Quantum phase transition in a multiconnected superconducting Jaynes-Cummings lattice The connectivity and tunability of superconducting qubits and resonators provide us with an appealing platform to study the many-body physics of microwave excitations. Here we present a multiconnected Jaynes-Cummings lattice model which is symmetric with respect to the nonlocal qubit-resonator couplings. Our calculation shows that this model exhibits a Mott insulator-superfluid-Mott insulator phase transition at commensurate fillings, featured by symmetric quantum critical points. Phase diagrams in the grand canonical ensemble are also derived, which confirm the incompressibility of the Mott insulator phase. Different from a general-purposed quantum computer, it only requires two operations to demonstrate this phase transition: the preparation and the detection of commensurate many-body ground state. We discuss the realization of these operations in a superconducting circuit.
10.1103/PhysRevX.5.021023 | Formation of Quantum Phase Slip Pairs in Superconducting Nanowires | Macroscopic quantum tunneling is a fundamental phenomenon of quantum mechanics related to the actively debated topic of quantum-to-classical transition. The ability to realize macroscopic quantum tunneling affects implementation of qubit-based quantum computing schemes and their protection against decoherence. Decoherence in qubits can be reduced by means of topological protection, e.g., by exploiting various parity effects. In particular, paired phase slips can provide such protection for superconducting qubits. Here, we report on the direct observation of quantum paired phase slips in thin-wire superconducting loops. We show that in addition to conventional single phase slips that change the superconducting order parameter phase by 2 pi, there are quantum transitions that change the phase by 4 pi. Quantum paired phase slips represent a synchronized occurrence of two macroscopic quantum tunneling events, i.e., cotunneling. We demonstrate the existence of a remarkable regime in which paired phase slips are exponentially more probable than single ones. | US | Univ Illinois,Johns Hopkins Univ,Amer Phys Soc,Purdue Univ | 2015 | 1 | 0 | 0 | 0 | Formation of Quantum Phase Slip Pairs in Superconducting Nanowires Macroscopic quantum tunneling is a fundamental phenomenon of quantum mechanics related to the actively debated topic of quantum-to-classical transition. The ability to realize macroscopic quantum tunneling affects implementation of qubit-based quantum computing schemes and their protection against decoherence. Decoherence in qubits can be reduced by means of topological protection, e.g., by exploiting various parity effects. In particular, paired phase slips can provide such protection for superconducting qubits. Here, we report on the direct observation of quantum paired phase slips in thin-wire superconducting loops. We show that in addition to conventional single phase slips that change the superconducting order parameter phase by 2 pi, there are quantum transitions that change the phase by 4 pi. Quantum paired phase slips represent a synchronized occurrence of two macroscopic quantum tunneling events, i.e., cotunneling. We demonstrate the existence of a remarkable regime in which paired phase slips are exponentially more probable than single ones.
10.1103/PhysRevLett.115.200501 | Quantum Error-Correction-Enhanced Magnetometer Overcoming the Limit Imposed by Relaxation | When incorporated in quantum sensing protocols, quantum error correction can be used to correct for high frequency noise, as the correction procedure does not depend on the actual shape of the noise spectrum. As such, it provides a powerful way to complement usual refocusing techniques. Relaxation imposes a fundamental limit on the sensitivity of state of the art quantum sensors which cannot be overcome by dynamical decoupling. The only way to overcome this is to utilize quantum error correcting codes. We present a superconducting magnetometry design that incorporates approximate quantum error correction, in which the signal is generated by a two qubit Hamiltonian term. This two-qubit term is provided by the dynamics of a tunable coupler between two transmon qubits. For fast enough correction, it is possible to lengthen the coherence time of the device beyond the relaxation limit. | IL | Hebrew Univ Jerusalem | 2015 | 1 | 0 | 0 | 0 | Quantum Error-Correction-Enhanced Magnetometer Overcoming the Limit Imposed by Relaxation When incorporated in quantum sensing protocols, quantum error correction can be used to correct for high frequency noise, as the correction procedure does not depend on the actual shape of the noise spectrum. As such, it provides a powerful way to complement usual refocusing techniques. Relaxation imposes a fundamental limit on the sensitivity of state of the art quantum sensors which cannot be overcome by dynamical decoupling. The only way to overcome this is to utilize quantum error correcting codes. We present a superconducting magnetometry design that incorporates approximate quantum error correction, in which the signal is generated by a two qubit Hamiltonian term. This two-qubit term is provided by the dynamics of a tunable coupler between two transmon qubits. For fast enough correction, it is possible to lengthen the coherence time of the device beyond the relaxation limit.
10.1088/1367-2630/17/6/063035 | Observation of quantum Zeno effect in a superconducting flux qubit | When a quantum state is subjected to frequent measurements, the time evolution of the quantum state is frozen. This is called the quantum Zeno effect. Here, we observe such an effect by performing frequent discrete measurements in a macroscopic quantum system, a superconducting quantum bit. The quantum Zeno effect induced by discrete measurements is similar to the original idea of the quantum Zeno effect. By using a Josephson bifurcation amplifier pulse readout, we have experimentally suppressed the time evolution of Rabi oscillation using projective measurements, and also observed the enhancement of the quantum state holding time by shortening the measurement period time. This is a crucial step to realize quantum information processing using the quantum Zeno effect. | JP | NTT Corp,Tokyo Univ Sci,Natl Inst Informat & Commun Technol | 2015 | 1 | 0 | 0 | 0 | Observation of quantum Zeno effect in a superconducting flux qubit When a quantum state is subjected to frequent measurements, the time evolution of the quantum state is frozen. This is called the quantum Zeno effect. Here, we observe such an effect by performing frequent discrete measurements in a macroscopic quantum system, a superconducting quantum bit. The quantum Zeno effect induced by discrete measurements is similar to the original idea of the quantum Zeno effect. By using a Josephson bifurcation amplifier pulse readout, we have experimentally suppressed the time evolution of Rabi oscillation using projective measurements, and also observed the enhancement of the quantum state holding time by shortening the measurement period time. This is a crucial step to realize quantum information processing using the quantum Zeno effect.
10.1103/PhysRevA.91.063814 | Dynamical Lamb effect in a tunable superconducting qubit-cavity system | A natural atom placed into a cavity with time-dependent parameters can be parametrically excited due to interaction with the quantized photon mode. One of the channels for this process is the dynamical Lamb effect, induced by a nonadiabatic modulation of the atomic-level Lamb shift. However, in experiments with natural atoms it is quite difficult to isolate this effect from other mechanisms of atom excitation. We point out that a transmission line cavity coupled with a superconducting qubit (an artificial macroscopic atom) provides a unique platform for observation of the dynamical Lamb effect. A key idea is to exploit a dynamically tunable qubit-resonator coupling, which was implemented quite recently. By varying the coupling nonadiabatically, it is possible to parametrically excite a qubit through a nonadiabatic modulation of the Lamb shift, even if the cavity was initially empty. The dynamics of such a coupled system is studied within the Rabi model with a time-dependent coupling constant and beyond the rotating-wave approximation. An efficient method to increase the effect through the periodic and nonadiabatic switching of the qubit-resonator coupling energy is proposed. | RU | NL Dukhov All Russia Res Inst Automat,Russian Acad Sci,Moscow Inst Phys & Technol,Natl Res Nucl Univ MEPhI,HSE | 2015 | 1 | 0 | 0 | 0 | Dynamical Lamb effect in a tunable superconducting qubit-cavity system A natural atom placed into a cavity with time-dependent parameters can be parametrically excited due to interaction with the quantized photon mode. One of the channels for this process is the dynamical Lamb effect, induced by a nonadiabatic modulation of the atomic-level Lamb shift. However, in experiments with natural atoms it is quite difficult to isolate this effect from other mechanisms of atom excitation. We point out that a transmission line cavity coupled with a superconducting qubit (an artificial macroscopic atom) provides a unique platform for observation of the dynamical Lamb effect. A key idea is to exploit a dynamically tunable qubit-resonator coupling, which was implemented quite recently. By varying the coupling nonadiabatically, it is possible to parametrically excite a qubit through a nonadiabatic modulation of the Lamb shift, even if the cavity was initially empty. The dynamics of such a coupled system is studied within the Rabi model with a time-dependent coupling constant and beyond the rotating-wave approximation. An efficient method to increase the effect through the periodic and nonadiabatic switching of the qubit-resonator coupling energy is proposed.
10.1103/PhysRevA.91.043801 | Microwave degenerate parametric down-conversion with a single cyclic three-level system in a circuit-QED setup | With the assistance of a cyclic three-level artificial atom of a superconducting flux quantum circuit interacting with a two-mode superconducting transmission-line resonator, we study theoretically the degenerate microwave parametric down-conversion (PDC) in a circuit-QED system. By adiabatically eliminating the excited states of the three-level artificial atom, we obtain an effective microwave PDC Hamiltonian for the two resonator modes (i.e., the fundamental and second-harmonic modes). The corresponding PDC efficiency in our model can be much larger than that in the similar circuit-QED system based on a single two-level superconducting qubit [K. Moon and S. M. Girvin, Phys. Rev. Lett. 95, 140504 (2005)]. Furthermore, we investigate the squeezing and bunching behavior of the fundamental resonator mode resulting from the coherent driving to the second-harmonic one. | CN | Beijing Computat Sci Res Ctr,Univ Sci & Technol China | 2015 | 1 | 0 | 0 | 0 | Microwave degenerate parametric down-conversion with a single cyclic three-level system in a circuit-QED setup With the assistance of a cyclic three-level artificial atom of a superconducting flux quantum circuit interacting with a two-mode superconducting transmission-line resonator, we study theoretically the degenerate microwave parametric down-conversion (PDC) in a circuit-QED system. By adiabatically eliminating the excited states of the three-level artificial atom, we obtain an effective microwave PDC Hamiltonian for the two resonator modes (i.e., the fundamental and second-harmonic modes). The corresponding PDC efficiency in our model can be much larger than that in the similar circuit-QED system based on a single two-level superconducting qubit [K. Moon and S. M. Girvin, Phys. Rev. Lett. 95, 140504 (2005)]. Furthermore, we investigate the squeezing and bunching behavior of the fundamental resonator mode resulting from the coherent driving to the second-harmonic one.
10.1364/OE.23.001615 | Nonlinear coupling between a nitrogen-vacancy-center ensemble and a superconducting qubit | By exchange of virtual microwave photon induced by a transmission line resonator, the nonlinear interaction between a nitrogenvacancy- center ensemble (NVE) and a superconducting charge qubit is achieved in circuit quantum electrodynamics, where the nonlinear coupling results from the second order of the coupling between the magnetic field of the transmission line resonator and the charge qubit. In our case, the nonlinear coupling can be much enhanced by a factor of the total spin number in the NVE. As an application, we present a potentially practical scheme to realize the squeezing of the NVE using the nonlinear coupling, which is within reach of the currently available technology. (C) 2015 Optical Society of America | CN | Hunan Normal Univ,Chinese Acad Sci,Univ Chinese Acad Sci,Univ Sci & Technol China | 2015 | 1 | 0 | 0 | 0 | Nonlinear coupling between a nitrogen-vacancy-center ensemble and a superconducting qubit By exchange of virtual microwave photon induced by a transmission line resonator, the nonlinear interaction between a nitrogenvacancy- center ensemble (NVE) and a superconducting charge qubit is achieved in circuit quantum electrodynamics, where the nonlinear coupling results from the second order of the coupling between the magnetic field of the transmission line resonator and the charge qubit. In our case, the nonlinear coupling can be much enhanced by a factor of the total spin number in the NVE. As an application, we present a potentially practical scheme to realize the squeezing of the NVE using the nonlinear coupling, which is within reach of the currently available technology. (C) 2015 Optical Society of America
10.1063/1.4905149 | Probing the density of states of two-level tunneling systems in silicon oxide films using superconducting lumped element resonators | We have investigated dielectric losses in amorphous silicon oxide (a-SiO) thin films under operating conditions of superconducting qubits (mK temperatures and low microwave powers). For this purpose, we have developed a broadband measurement setup employing multiplexed lumped element resonators using a broadband power combiner and a low-noise amplifier. The measured temperature and power dependences of the dielectric losses are in good agreement with those predicted for atomic two-level tunneling systems (TLS). By measuring the losses at different frequencies, we found that the TLS density of states is energy dependent. This had not been seen previously in loss measurements. These results contribute to a better understanding of decoherence effects in superconducting qubits and suggest a possibility to minimize TLS-related decoherence by reducing the qubit operation frequency. (C) 2015 AIP Publishing LLC. | DE,RU | Karlsruher Inst Technol,Russian Quantum Ctr | 2015 | 1 | 0 | 0 | 0 | Probing the density of states of two-level tunneling systems in silicon oxide films using superconducting lumped element resonators We have investigated dielectric losses in amorphous silicon oxide (a-SiO) thin films under operating conditions of superconducting qubits (mK temperatures and low microwave powers). For this purpose, we have developed a broadband measurement setup employing multiplexed lumped element resonators using a broadband power combiner and a low-noise amplifier. The measured temperature and power dependences of the dielectric losses are in good agreement with those predicted for atomic two-level tunneling systems (TLS). By measuring the losses at different frequencies, we found that the TLS density of states is energy dependent. This had not been seen previously in loss measurements. These results contribute to a better understanding of decoherence effects in superconducting qubits and suggest a possibility to minimize TLS-related decoherence by reducing the qubit operation frequency. (C) 2015 AIP Publishing LLC.
10.1103/PhysRevA.92.040303 | Universal control of an oscillator with dispersive coupling to a qubit | We investigate quantum control of an oscillator mode off-resonantly coupled to an ancillary qubit. In the strong dispersive regime, we may drive the qubit conditioned on the number states of the oscillator, which, together with displacement operations, can achieve universal control of the oscillator. Based on our proof of universal control, we provide a straightforward recipe to perform arbitrary unitary operations on the oscillator. With the capability of universal control, we can significantly reduce the number of operations to prepare the number state vertical bar n > from O(n) to O(root n). This universal control scheme of the oscillator enables us to efficiently manipulate the quantum information stored in the oscillator, which can be implemented using superconducting circuits. | CN,US | Yale Univ,Univ Sci & Technol China | 2015 | 1 | 0 | 0 | 0 | Universal control of an oscillator with dispersive coupling to a qubit We investigate quantum control of an oscillator mode off-resonantly coupled to an ancillary qubit. In the strong dispersive regime, we may drive the qubit conditioned on the number states of the oscillator, which, together with displacement operations, can achieve universal control of the oscillator. Based on our proof of universal control, we provide a straightforward recipe to perform arbitrary unitary operations on the oscillator. With the capability of universal control, we can significantly reduce the number of operations to prepare the number state vertical bar n > from O(n) to O(root n). This universal control scheme of the oscillator enables us to efficiently manipulate the quantum information stored in the oscillator, which can be implemented using superconducting circuits.
10.1103/PhysRevLett.114.173602 | Quantum State Engineering with Circuit Electromechanical Three-Body Interactions | We propose a hybrid system with quantum mechanical three-body interactions between photons, phonons, and qubit excitations. These interactions take place in a circuit quantum electrodynamical architecture with a superconducting microwave resonator coupled to a transmon qubit whose shunt capacitance is free to mechanically oscillate. We show that this system design features a three-mode polariton-mechanical mode and a nonlinear transmon-mechanical mode interaction in the strong coupling regime. Together with the strong resonator-transmon interaction, these properties provide intriguing opportunities for manipulations of this hybrid quantum system. We show, in particular, the feasibility of cooling the mechanical motion down to its ground state and preparing various nonclassical states including mechanical Fock and cat states and hybrid tripartite entangled states. | DE,GB | Tech Univ Munich,Bayer Akad Wissensch,Nanosyst Initiat Munich,Heriot Watt Univ | 2015 | 1 | 0 | 0 | 0 | Quantum State Engineering with Circuit Electromechanical Three-Body Interactions We propose a hybrid system with quantum mechanical three-body interactions between photons, phonons, and qubit excitations. These interactions take place in a circuit quantum electrodynamical architecture with a superconducting microwave resonator coupled to a transmon qubit whose shunt capacitance is free to mechanically oscillate. We show that this system design features a three-mode polariton-mechanical mode and a nonlinear transmon-mechanical mode interaction in the strong coupling regime. Together with the strong resonator-transmon interaction, these properties provide intriguing opportunities for manipulations of this hybrid quantum system. We show, in particular, the feasibility of cooling the mechanical motion down to its ground state and preparing various nonclassical states including mechanical Fock and cat states and hybrid tripartite entangled states.
10.1103/PhysRevB.91.161405 | Analytical approach to swift nonleaky entangling gates in superconducting qubits | We develop schemes for designing pulses that implement fast and precise entangling quantum gates in superconducting qubit systems despite the presence of nearby harmful transitions. Our approach is based on purposely involving the nearest harmful transition in the quantum evolution instead of trying to avoid it. Using analytical tools, we design simple microwave control fields that implement maximally entangling gates with fidelities exceeding 99% in times as low as 40 ns. We demonstrate our approach in a two-qubit circuit QED system by designing the two most important quantum entangling gates: a conditional-NOT gate and a conditional-Z gate. Our results constitute an important step toward overcoming the problem of spectral crowding, one of the primary challenges in controlling multiqubit systems. | US | Naval Res Lab,Univ Maryland | 2015 | 1 | 0 | 0 | 0 | Analytical approach to swift nonleaky entangling gates in superconducting qubits We develop schemes for designing pulses that implement fast and precise entangling quantum gates in superconducting qubit systems despite the presence of nearby harmful transitions. Our approach is based on purposely involving the nearest harmful transition in the quantum evolution instead of trying to avoid it. Using analytical tools, we design simple microwave control fields that implement maximally entangling gates with fidelities exceeding 99% in times as low as 40 ns. We demonstrate our approach in a two-qubit circuit QED system by designing the two most important quantum entangling gates: a conditional-NOT gate and a conditional-Z gate. Our results constitute an important step toward overcoming the problem of spectral crowding, one of the primary challenges in controlling multiqubit systems.
10.1103/PhysRevA.92.013826 | Enhancement and state tomography of a squeezed vacuum with circuit quantum electrodynamics | We study the dynamics of a general quartic interaction Hamiltonian under the influence of dissipation and nonclassical driving. We show that this scenario could be realized with a cascaded superconducting cavity-qubit system in the strong dispersive regime in a setup similar to recent experiments. In the presence of dissipation, we find that an effective Hartree-type decoupling with a Fokker-Planck equation yields a good approximation. We find that the stationary state is approximately a squeezed vacuum, which is enhanced by the Q factor of the cavity but conserved by the interaction. The qubit nonlinearity, therefore, does not significantly influence the highly squeezed intracavity microwave field but, for a range of realistic parameters, enables characterization of itinerant squeezed fields. | GB | Univ Surrey | 2015 | 1 | 0 | 0 | 0 | Enhancement and state tomography of a squeezed vacuum with circuit quantum electrodynamics We study the dynamics of a general quartic interaction Hamiltonian under the influence of dissipation and nonclassical driving. We show that this scenario could be realized with a cascaded superconducting cavity-qubit system in the strong dispersive regime in a setup similar to recent experiments. In the presence of dissipation, we find that an effective Hartree-type decoupling with a Fokker-Planck equation yields a good approximation. We find that the stationary state is approximately a squeezed vacuum, which is enhanced by the Q factor of the cavity but conserved by the interaction. The qubit nonlinearity, therefore, does not significantly influence the highly squeezed intracavity microwave field but, for a range of realistic parameters, enables characterization of itinerant squeezed fields.
10.1126/science.aaa3693 | Coherent coupling between a ferromagnetic magnon and a superconducting qubit | Rigidity of an ordered phase in condensed matter results in collective excitation modes spatially extending to macroscopic dimensions. A magnon is a quantum of such collective excitation modes in ordered spin systems. Here, we demonstrate the coherent coupling between a single-magnon excitation in a millimeter-sized ferromagnetic sphere and a superconducting qubit, with the interaction mediated by the virtual photon excitation in a microwave cavity. We obtain the coupling strength far exceeding the damping rates, thus bringing the hybrid system into the strong coupling regime. Furthermore, we use a parametric drive to realize a tunable magnon-qubit coupling scheme. Our approach provides a versatile tool for quantum control and measurement of the magnon excitations and may lead to advances in quantum information processing. | JP | Univ Tokyo,RIKEN | 2015 | 1 | 0 | 0 | 0 | Coherent coupling between a ferromagnetic magnon and a superconducting qubit Rigidity of an ordered phase in condensed matter results in collective excitation modes spatially extending to macroscopic dimensions. A magnon is a quantum of such collective excitation modes in ordered spin systems. Here, we demonstrate the coherent coupling between a single-magnon excitation in a millimeter-sized ferromagnetic sphere and a superconducting qubit, with the interaction mediated by the virtual photon excitation in a microwave cavity. We obtain the coupling strength far exceeding the damping rates, thus bringing the hybrid system into the strong coupling regime. Furthermore, we use a parametric drive to realize a tunable magnon-qubit coupling scheme. Our approach provides a versatile tool for quantum control and measurement of the magnon excitations and may lead to advances in quantum information processing.
10.1016/j.aop.2014.11.005 | Phase and amplitude control of switching from positive to negative dispersion in superconducting quantum circuits | We study the absorption and dispersion properties of the three-level Delta-type superconducting fluxonium circuit, in which each atomic transition is respectively driven by a coherent classical field. The results show that the absorption and dispersion spectra depend strongly on the relative phase and intensities of the applied fields. When the relative phase is changed from pi/2 to 3 pi/2, the switching from positive to negative dispersion arises, which can also be obtained via adjusting the relative intensities of the classical fields. Our scheme shows that the dispersion switching effect could be achievable for microwave pulse interacting with the superconducting fluxonium qubit. (C) 2014 Elsevier Inc. All rights reserved. | CA,CN | East China Jiaotong Univ,Univ Waterloo | 2015 | 1 | 0 | 0 | 0 | Phase and amplitude control of switching from positive to negative dispersion in superconducting quantum circuits We study the absorption and dispersion properties of the three-level Delta-type superconducting fluxonium circuit, in which each atomic transition is respectively driven by a coherent classical field. The results show that the absorption and dispersion spectra depend strongly on the relative phase and intensities of the applied fields. When the relative phase is changed from pi/2 to 3 pi/2, the switching from positive to negative dispersion arises, which can also be obtained via adjusting the relative intensities of the classical fields. Our scheme shows that the dispersion switching effect could be achievable for microwave pulse interacting with the superconducting fluxonium qubit. (C) 2014 Elsevier Inc. All rights reserved.
10.1088/1674-1056/24/9/090307 | Effects of intrinsic decoherence on various correlations and quantum dense coding in a two superconducting charge qubit system | The influence of intrinsic decoherence on various correlations and dense coding in a model which consists of two identical superconducting charge qubits coupled by a fixed capacitor is investigated. The results show that, despite the intrinsic decoherence, the correlations as well as the dense coding channel capacity can be effectively increased via the combination of system parameters, i.e., the mutual coupling energy between the two charge qubits is larger than the Josephson energy of the qubit. The bigger the difference between them is, the better the effect is. | CN,GB | Xinjiang Normal Univ | 2015 | 1 | 0 | 0 | 0 | Effects of intrinsic decoherence on various correlations and quantum dense coding in a two superconducting charge qubit system The influence of intrinsic decoherence on various correlations and dense coding in a model which consists of two identical superconducting charge qubits coupled by a fixed capacitor is investigated. The results show that, despite the intrinsic decoherence, the correlations as well as the dense coding channel capacity can be effectively increased via the combination of system parameters, i.e., the mutual coupling energy between the two charge qubits is larger than the Josephson energy of the qubit. The bigger the difference between them is, the better the effect is.
10.1088/1367-2630/17/11/113019 | Demonstration of robust quantum gate tomography via randomized benchmarking | Typical quantum gate tomography protocols struggle with a self-consistency problem: the gate operation cannot be reconstructed without knowledge of the initial state and final measurement, but such knowledge cannot be obtained without well-characterized gates. A recently proposed technique, known as randomized benchmarking tomography (RBT), sidesteps this self-consistency problem by designing experiments to be insensitive to preparation and measurement imperfections. We implement this proposal in a superconducting qubit system, using a number of experimental improvements including implementing each of the elements of the Clifford group in single 'atomic' pulses and custom control hardware to enable large overhead protocols. We show a robust reconstruction of several single-qubit quantum gates, including a unitary outside the Clifford group. We demonstrate that RBT yields physical gate reconstructions that are consistent with fidelities obtained by RB. | US | Raytheon BBN Technol,MIT,IBM TJ Watson Res Ctr | 2015 | 1 | 0 | 0 | 0 | Demonstration of robust quantum gate tomography via randomized benchmarking Typical quantum gate tomography protocols struggle with a self-consistency problem: the gate operation cannot be reconstructed without knowledge of the initial state and final measurement, but such knowledge cannot be obtained without well-characterized gates. A recently proposed technique, known as randomized benchmarking tomography (RBT), sidesteps this self-consistency problem by designing experiments to be insensitive to preparation and measurement imperfections. We implement this proposal in a superconducting qubit system, using a number of experimental improvements including implementing each of the elements of the Clifford group in single 'atomic' pulses and custom control hardware to enable large overhead protocols. We show a robust reconstruction of several single-qubit quantum gates, including a unitary outside the Clifford group. We demonstrate that RBT yields physical gate reconstructions that are consistent with fidelities obtained by RB.
10.1038/srep08621 | Scalable quantum memory in the ultrastrong coupling regime | Circuit quantum electrodynamics, consisting of superconducting artificial atoms coupled to on-chip resonators, represents a prime candidate to implement the scalable quantum computing architecture because of the presence of good tunability and controllability. Furthermore, recent advances have pushed the technology towards the ultrastrong coupling regime of light-matter interaction, where the qubit-resonator coupling strength reaches a considerable fraction of the resonator frequency. Here, we propose a qubit-resonator system operating in that regime, as a quantum memory device and study the storage and retrieval of quantum information in and from the Z(2) parity-protected quantum memory, within experimentally feasible schemes. We are also convinced that our proposal might pave a way to realize a scalable quantum random-access memory due to its fast storage and readout performances. | SG,ES | Natl Univ Singapore,Univ Basque Country,Basque Fdn Sci,Nanyang Technol Univ | 2015 | 1 | 0 | 0 | 0 | Scalable quantum memory in the ultrastrong coupling regime Circuit quantum electrodynamics, consisting of superconducting artificial atoms coupled to on-chip resonators, represents a prime candidate to implement the scalable quantum computing architecture because of the presence of good tunability and controllability. Furthermore, recent advances have pushed the technology towards the ultrastrong coupling regime of light-matter interaction, where the qubit-resonator coupling strength reaches a considerable fraction of the resonator frequency. Here, we propose a qubit-resonator system operating in that regime, as a quantum memory device and study the storage and retrieval of quantum information in and from the Z(2) parity-protected quantum memory, within experimentally feasible schemes. We are also convinced that our proposal might pave a way to realize a scalable quantum random-access memory due to its fast storage and readout performances.
10.1103/PhysRevLett.114.200501 | Machine Learning for Discriminating Quantum Measurement Trajectories and Improving Readout | Current methods for classifying measurement trajectories in superconducting qubit systems produce fidelities systematically lower than those predicted by experimental parameters. Here, we place current classification methods within the framework of machine learning (ML) algorithms and improve on them by investigating more sophisticated ML approaches. We find that nonlinear algorithms and clustering methods produce significantly higher assignment fidelities that help close the gap to the fidelity possible under ideal noise conditions. Clustering methods group trajectories into natural subsets within the data, which allows for the diagnosis of systematic errors. We find large clusters in the data associated with T-1 processes and show these are the main source of discrepancy between our experimental and ideal fidelities. These error diagnosis techniques help provide a path forward to improve qubit measurements. | US | IBM Corp | 2015 | 1 | 0 | 0 | 0 | Machine Learning for Discriminating Quantum Measurement Trajectories and Improving Readout Current methods for classifying measurement trajectories in superconducting qubit systems produce fidelities systematically lower than those predicted by experimental parameters. Here, we place current classification methods within the framework of machine learning (ML) algorithms and improve on them by investigating more sophisticated ML approaches. We find that nonlinear algorithms and clustering methods produce significantly higher assignment fidelities that help close the gap to the fidelity possible under ideal noise conditions. Clustering methods group trajectories into natural subsets within the data, which allows for the diagnosis of systematic errors. We find large clusters in the data associated with T-1 processes and show these are the main source of discrepancy between our experimental and ideal fidelities. These error diagnosis techniques help provide a path forward to improve qubit measurements.
10.1103/PhysRevX.5.021027 | Digital Quantum Simulation of Spin Models with Circuit Quantum Electrodynamics | Systems of interacting quantum spins show a rich spectrum of quantum phases and display interesting many-body dynamics. Computing characteristics of even small systems on conventional computers poses significant challenges. A quantum simulator has the potential to outperform standard computers in calculating the evolution of complex quantum systems. Here, we perform a digital quantum simulation of the paradigmatic Heisenberg and Ising interacting spin models using a two transmon-qubit circuit quantum electrodynamics setup. We make use of the exchange interaction naturally present in the simulator to construct a digital decomposition of the model-specific evolution and extract its full dynamics. This approach is universal and efficient, employing only resources that are polynomial in the number of spins, and indicates a path towards the controlled simulation of general spin dynamics in superconducting qubit platforms. | ES,CH | ETH,Univ Basque Country UPV EHU,IKERBASQUE | 2015 | 1 | 0 | 0 | 0 | Digital Quantum Simulation of Spin Models with Circuit Quantum Electrodynamics Systems of interacting quantum spins show a rich spectrum of quantum phases and display interesting many-body dynamics. Computing characteristics of even small systems on conventional computers poses significant challenges. A quantum simulator has the potential to outperform standard computers in calculating the evolution of complex quantum systems. Here, we perform a digital quantum simulation of the paradigmatic Heisenberg and Ising interacting spin models using a two transmon-qubit circuit quantum electrodynamics setup. We make use of the exchange interaction naturally present in the simulator to construct a digital decomposition of the model-specific evolution and extract its full dynamics. This approach is universal and efficient, employing only resources that are polynomial in the number of spins, and indicates a path towards the controlled simulation of general spin dynamics in superconducting qubit platforms.
10.1103/PhysRevA.92.062322 | Pulse-controlled quantum gate sequences on a strongly coupled qubit chain | We propose a selective dynamical decoupling scheme on a chain of permanently coupled qubits with XX-type interactions, which is capable of dynamically suppressing any coupling in the chain by applying sequences of local pulses to the individual qubits. We demonstrate that high-fidelity single-and two-qubit gates can be achieved by this procedure and that sequences of gates can be implemented by this pulse control alone. We discuss the applicability and physical limitations of our model specifically for strongly coupled superconducting flux qubits. Since dynamically modifying the couplings between flux qubits is challenging, they are a natural candidate for our approach. | DE | Tech Univ Darmstadt,KIT | 2015 | 1 | 0 | 0 | 0 | Pulse-controlled quantum gate sequences on a strongly coupled qubit chain We propose a selective dynamical decoupling scheme on a chain of permanently coupled qubits with XX-type interactions, which is capable of dynamically suppressing any coupling in the chain by applying sequences of local pulses to the individual qubits. We demonstrate that high-fidelity single-and two-qubit gates can be achieved by this procedure and that sequences of gates can be implemented by this pulse control alone. We discuss the applicability and physical limitations of our model specifically for strongly coupled superconducting flux qubits. Since dynamically modifying the couplings between flux qubits is challenging, they are a natural candidate for our approach.
10.1103/PhysRevA.92.012330 | Superconducting circuit probe for analog quantum simulators | Analog quantum simulators can be used to study quantum correlation in novel many-body systems by emulating the Hamiltonian of these systems. One essential question in quantum simulation is to probe the properties of an emulated many-body system. Here we present a circuit QED scheme for probing such properties by measuring the spectrum of a superconducting resonator coupled to a quantum simulator. We first study a general framework of this approach and show that the spectrum of the resonator is directly related to the correlation function of the coupling operator between the resonator and the simulator. We then apply this scheme to a simulator of the transverse field Ising model implemented with superconducting qubits, where the resonance peaks in the resonator spectrum correspond to the frequencies of the elementary excitations. The effects of resonator damping, qubit decoherence, and resonator backaction are also discussed. This setup can be used to probe a broad range of many-body models. | CN,US | Univ Calif,Beijing Computat Sci Res Ctr | 2015 | 1 | 0 | 0 | 0 | Superconducting circuit probe for analog quantum simulators Analog quantum simulators can be used to study quantum correlation in novel many-body systems by emulating the Hamiltonian of these systems. One essential question in quantum simulation is to probe the properties of an emulated many-body system. Here we present a circuit QED scheme for probing such properties by measuring the spectrum of a superconducting resonator coupled to a quantum simulator. We first study a general framework of this approach and show that the spectrum of the resonator is directly related to the correlation function of the coupling operator between the resonator and the simulator. We then apply this scheme to a simulator of the transverse field Ising model implemented with superconducting qubits, where the resonance peaks in the resonator spectrum correspond to the frequencies of the elementary excitations. The effects of resonator damping, qubit decoherence, and resonator backaction are also discussed. This setup can be used to probe a broad range of many-body models.
10.1088/1367-2630/17/5/053026 | Coherent dynamics in long fluxonium qubits | We analyze the coherent dynamics of a fluxonium device (Manucharyan et al 2009 Science 326 113) formed by a superconducting ring of Josephson junctions in which strong quantum phase fluctuations are localized exclusively on a single weak element. In such a system, quantum phase tunnelling by 2 pi occurring at the weak element couples the states of the ring with supercurrents circulating in opposite directions, while the rest of the ring provides an intrinsic electromagnetic environment of the qubit. Taking into account the capacitive coupling between nearest neighbors and the capacitance to the ground, we show that the homogeneous part of the ring can sustain electrodynamic modes which couple to the two levels of the flux qubit. In particular, when the number of Josephson junctions is increased, several low-energy modes can have frequencies lower than the qubit frequency. This gives rise to a quasiperiodic dynamics, which manifests itself as a decay of oscillations between the two counterpropagating current states at short times, followed by oscillation-like revivals at later times. We analyze how the system approaches such a dynamics as the ring's length is increased and discuss possible experimental implications of this nonadiabatic regime. | DE,RS | Univ Konstanz,Univ Belgrade | 2015 | 1 | 0 | 0 | 0 | Coherent dynamics in long fluxonium qubits We analyze the coherent dynamics of a fluxonium device (Manucharyan et al 2009 Science 326 113) formed by a superconducting ring of Josephson junctions in which strong quantum phase fluctuations are localized exclusively on a single weak element. In such a system, quantum phase tunnelling by 2 pi occurring at the weak element couples the states of the ring with supercurrents circulating in opposite directions, while the rest of the ring provides an intrinsic electromagnetic environment of the qubit. Taking into account the capacitive coupling between nearest neighbors and the capacitance to the ground, we show that the homogeneous part of the ring can sustain electrodynamic modes which couple to the two levels of the flux qubit. In particular, when the number of Josephson junctions is increased, several low-energy modes can have frequencies lower than the qubit frequency. This gives rise to a quasiperiodic dynamics, which manifests itself as a decay of oscillations between the two counterpropagating current states at short times, followed by oscillation-like revivals at later times. We analyze how the system approaches such a dynamics as the ring's length is increased and discuss possible experimental implications of this nonadiabatic regime.
10.1103/PhysRevA.92.022320 | Universal holonomic quantum gates in decoherence-free subspace on superconducting circuits | To implement a set of universal quantum logic gates based on non-Abelian geometric phases, it is conventional wisdom that quantum systems beyond two levels are required, which is extremely difficult to fulfill for superconducting qubits and appears to be a main reason why only single-qubit gates were implemented in a recent experiment [A. A. Abdumalikov, Jr. et al., Nature (London) 496, 482 (2013)]. Here we propose to realize nonadiabatic holonomic quantum computation in decoherence-free subspace on circuit QED, where one can use only the two levels in transmon qubits, a usual interaction, and a minimal resource for the decoherence-free subspace encoding. In particular, our scheme not only overcomes the difficulties encountered in previous studies but also can still achieve considerably large effective coupling strength, such that high-fidelity quantum gates can be achieved. Therefore, the present scheme makes realizing robust holonomic quantum computation with superconducting circuits very promising. | CN | S China Normal Univ,Univ Hong Kong | 2015 | 1 | 0 | 0 | 0 | Universal holonomic quantum gates in decoherence-free subspace on superconducting circuits To implement a set of universal quantum logic gates based on non-Abelian geometric phases, it is conventional wisdom that quantum systems beyond two levels are required, which is extremely difficult to fulfill for superconducting qubits and appears to be a main reason why only single-qubit gates were implemented in a recent experiment [A. A. Abdumalikov, Jr. et al., Nature (London) 496, 482 (2013)]. Here we propose to realize nonadiabatic holonomic quantum computation in decoherence-free subspace on circuit QED, where one can use only the two levels in transmon qubits, a usual interaction, and a minimal resource for the decoherence-free subspace encoding. In particular, our scheme not only overcomes the difficulties encountered in previous studies but also can still achieve considerably large effective coupling strength, such that high-fidelity quantum gates can be achieved. Therefore, the present scheme makes realizing robust holonomic quantum computation with superconducting circuits very promising.
10.1093/ptep/ptv122 | A transmon-based quantum half-adder scheme | A four-level qubit system is applied to realize quantum half-adder operation. The half-adder circuit is obtained in terms of a quantum CPHASE gate realized by the qubits comprised of four energy levels [C. P. Yang, Prog. Theor. Phys. 128, 587 (2012)], and such a CPHASE gate is demonstrated using the transmon. Commonly, higher energy levels are very sensitive and are easily perturbed by the noise sources. Compared to other qubit systems, the higher energy levels of the transmon are less prone to noise such as charge noise, flux noise and other noises. Further, the order of the dephasing time of the higher energy levels (third and fourth energy levels) is nearly the same as that of the lower energy levels of the transmon when the ratio between the Josephson energy and the charging energy >> 1. A system of three transmons coupled to a single high quality-factor superconducting coplanar resonator is demonstrated to obtain two- and three-qubit CPHASE gates which are in turn used to obtain the quantum half-adder operation. The main advantage of this quantum half-adder scheme is the reduction in the number of required elementary gates, leading to a significant increase in operational speed and robustness compared to the other existing half-adder schemes. The operational time of a complete half-adder operation is similar to 37 ns. The methods presented in this article can also be implemented for more complicated quantum circuits. | IN | West Bengal State Univ | 2015 | 1 | 0 | 0 | 0 | A transmon-based quantum half-adder scheme A four-level qubit system is applied to realize quantum half-adder operation. The half-adder circuit is obtained in terms of a quantum CPHASE gate realized by the qubits comprised of four energy levels [C. P. Yang, Prog. Theor. Phys. 128, 587 (2012)], and such a CPHASE gate is demonstrated using the transmon. Commonly, higher energy levels are very sensitive and are easily perturbed by the noise sources. Compared to other qubit systems, the higher energy levels of the transmon are less prone to noise such as charge noise, flux noise and other noises. Further, the order of the dephasing time of the higher energy levels (third and fourth energy levels) is nearly the same as that of the lower energy levels of the transmon when the ratio between the Josephson energy and the charging energy >> 1. A system of three transmons coupled to a single high quality-factor superconducting coplanar resonator is demonstrated to obtain two- and three-qubit CPHASE gates which are in turn used to obtain the quantum half-adder operation. The main advantage of this quantum half-adder scheme is the reduction in the number of required elementary gates, leading to a significant increase in operational speed and robustness compared to the other existing half-adder schemes. The operational time of a complete half-adder operation is similar to 37 ns. The methods presented in this article can also be implemented for more complicated quantum circuits.
10.1103/PhysRevLett.114.200502 | High-Fidelity Single-Shot Toffoli Gate via Quantum Control | A single-shot Toffoli, or controlled-controlled-NOT, gate is desirable for classical and quantum information processing. The Toffoli gate alone is universal for reversible computing and, accompanied by the Hadamard gate, forms a universal gate set for quantum computing. The Toffoli gate is also a key ingredient for (nontopological) quantum error correction. Currently Toffoli gates are achieved by decomposing into sequentially implemented single-and two-qubit gates, which require much longer times and yields lower overall fidelities compared to a single-shot implementation. We develop a quantum-control procedure to construct a single- shot Toffoli gate for three nearest-neighbor-coupled superconducting transmon systems such that the fidelity is 99.9% and is as fast as an entangling two-qubit gate under the same realistic conditions. The gate is achieved by a nongreedy quantum control procedure using our enhanced version of the differential evolution algorithm. | CA,CN | Univ Calgary,Canadian Inst Adv Res,Univ Sci & Technol China | 2015 | 1 | 0 | 0 | 0 | High-Fidelity Single-Shot Toffoli Gate via Quantum Control A single-shot Toffoli, or controlled-controlled-NOT, gate is desirable for classical and quantum information processing. The Toffoli gate alone is universal for reversible computing and, accompanied by the Hadamard gate, forms a universal gate set for quantum computing. The Toffoli gate is also a key ingredient for (nontopological) quantum error correction. Currently Toffoli gates are achieved by decomposing into sequentially implemented single-and two-qubit gates, which require much longer times and yields lower overall fidelities compared to a single-shot implementation. We develop a quantum-control procedure to construct a single- shot Toffoli gate for three nearest-neighbor-coupled superconducting transmon systems such that the fidelity is 99.9% and is as fast as an entangling two-qubit gate under the same realistic conditions. The gate is achieved by a nongreedy quantum control procedure using our enhanced version of the differential evolution algorithm.
10.1364/OL.40.002221 | Efficient scheme for generation of photonic NOON states in circuit QED | We propose an efficient scheme for generating photonic NOON states of two resonators coupled to a four-level superconducting flux device (coupler). This proposal operates essentially by employing a technique of a coupler resonantly interacting with two resonators simultaneously. As a consequence, the NOON-state preparation requires only N + 1 operational steps and thus is much faster when compared with a recent proposal [Su et al, Sci. Rep. 4, 3898 (2014)] requiring 2N steps of operation. Moreover, due to the use of only two resonators and a coupler, the experimental setup is much simplified when compared with previous proposals requiring three resonators and two superconducting qubits/qutrits. (C) 2015 Optical Society of America | CN | Hangzhou Normal Univ,E China Normal Univ | 2015 | 1 | 0 | 1 | 0 | Efficient scheme for generation of photonic NOON states in circuit QED We propose an efficient scheme for generating photonic NOON states of two resonators coupled to a four-level superconducting flux device (coupler). This proposal operates essentially by employing a technique of a coupler resonantly interacting with two resonators simultaneously. As a consequence, the NOON-state preparation requires only N + 1 operational steps and thus is much faster when compared with a recent proposal [Su et al, Sci. Rep. 4, 3898 (2014)] requiring 2N steps of operation. Moreover, due to the use of only two resonators and a coupler, the experimental setup is much simplified when compared with previous proposals requiring three resonators and two superconducting qubits/qutrits. (C) 2015 Optical Society of America
10.1088/1367-2630/17/1/013017 | A NOT operation on Majorana qubits with mobilizable solitons in an extended Su-Schrieffer-Heeger model | Coupling Majorana qubits with other qubits is absolutely essential for storing, manipulating and transferring information for topological quantum computing. We theoretically propose a manner to couple Majorana qubits with solitons, another kind of topological impurity, which was first studied in the spinless Su-Schrieffer-Heeger model. We present a NOT operation on the Majorana qubit by moving the soliton through a heterostructure adiabatically. Based on these two topological impurities, the operation is robust against local disorder. Furthermore, we find that the soliton may carry non-universal fractional electric charge instead of fractional charge 1/2, because of the breaking of gauge invariance induced by superconducting proximity. | CN | Nanjing Normal Univ,Chinese Acad Sci | 2015 | 1 | 0 | 0 | 0 | A NOT operation on Majorana qubits with mobilizable solitons in an extended Su-Schrieffer-Heeger model Coupling Majorana qubits with other qubits is absolutely essential for storing, manipulating and transferring information for topological quantum computing. We theoretically propose a manner to couple Majorana qubits with solitons, another kind of topological impurity, which was first studied in the spinless Su-Schrieffer-Heeger model. We present a NOT operation on the Majorana qubit by moving the soliton through a heterostructure adiabatically. Based on these two topological impurities, the operation is robust against local disorder. Furthermore, we find that the soliton may carry non-universal fractional electric charge instead of fractional charge 1/2, because of the breaking of gauge invariance induced by superconducting proximity.
10.1103/PhysRevA.92.012302 | Universal two-qubit interactions, measurement, and cooling for quantum simulation and computing | By coupling pairs of superconducting qubits through a small Josephson junction with a time-dependent flux bias, we show that arbitrary interactions involving any combination of Pauli matrices can be generated with a small number of drive tones applied through the flux bias of the coupling junction. We then demonstrate that similar (though not fully universal) results can be achieved in capacitively coupled qubits by exploiting the higher energy states of the devices through multiphoton drive signals applied to the qubits' flux degrees of freedom. By using this mechanism to couple a qubit to a detuned resonator, the qubit's rotating-frame state can be nondestructively measured along any direction on the Bloch sphere. Finally, we describe how the frequency-converting nature of the couplings can be used to engineer a mechanism analogous to dynamic nuclear polarization in NMR systems, capable of cooling an array of qubits well below the ambient temperature, and outline how higher-order interactions, such as local three-body terms, can be engineered through the same couplings. Our results demonstrate that a programmable quantum simulator for large classes of interacting spin models could be engineered with the same physical hardware. | US | CUNY | 2015 | 1 | 0 | 0 | 0 | Universal two-qubit interactions, measurement, and cooling for quantum simulation and computing By coupling pairs of superconducting qubits through a small Josephson junction with a time-dependent flux bias, we show that arbitrary interactions involving any combination of Pauli matrices can be generated with a small number of drive tones applied through the flux bias of the coupling junction. We then demonstrate that similar (though not fully universal) results can be achieved in capacitively coupled qubits by exploiting the higher energy states of the devices through multiphoton drive signals applied to the qubits' flux degrees of freedom. By using this mechanism to couple a qubit to a detuned resonator, the qubit's rotating-frame state can be nondestructively measured along any direction on the Bloch sphere. Finally, we describe how the frequency-converting nature of the couplings can be used to engineer a mechanism analogous to dynamic nuclear polarization in NMR systems, capable of cooling an array of qubits well below the ambient temperature, and outline how higher-order interactions, such as local three-body terms, can be engineered through the same couplings. Our results demonstrate that a programmable quantum simulator for large classes of interacting spin models could be engineered with the same physical hardware.
10.1103/PhysRevApplied.3.044009 | Qubit Metrology of Ultralow Phase Noise Using Randomized Benchmarking | A precise measurement of dephasing over a range of time scales is critical for improving quantum gates beyond the error correction threshold. We present a metrological tool based on randomized benchmarking capable of greatly increasing the precision of Ramsey and spin-echo sequences by the repeated but incoherent addition of phase noise. We find our superconducting-quantum-interference-device-based qubit is not limited by 1/f flux noise at short time scales but instead observe a telegraph noise mechanism that is not amenable to study with standard measurement techniques. | AU,US | Univ Calif Santa Barbara,Univ Melbourne,Univ Calif Riverside | 2015 | 1 | 0 | 0 | 0 | Qubit Metrology of Ultralow Phase Noise Using Randomized Benchmarking A precise measurement of dephasing over a range of time scales is critical for improving quantum gates beyond the error correction threshold. We present a metrological tool based on randomized benchmarking capable of greatly increasing the precision of Ramsey and spin-echo sequences by the repeated but incoherent addition of phase noise. We find our superconducting-quantum-interference-device-based qubit is not limited by 1/f flux noise at short time scales but instead observe a telegraph noise mechanism that is not amenable to study with standard measurement techniques.
10.1038/srep18036 | Coherent controlization using superconducting qubits | Coherent controlization, i.e., coherent conditioning of arbitrary single- or multi-qubit operations on the state of one or more control qubits, is an important ingredient for the flexible implementation of many algorithms in quantum computation. This is of particular significance when certain subroutines are changing over time or when they are frequently modified, such as in decision-making algorithms for learning agents. We propose a scheme to realize coherent controlization for any number of superconducting qubits coupled to a microwave resonator. For two and three qubits, we present an explicit construction that is of high relevance for quantum learning agents. We demonstrate the feasibility of our proposal, taking into account loss, dephasing, and the cavity self-Kerr effect. | AT | Univ Innsbruck,Austrian Acad Sci | 2015 | 1 | 0 | 0 | 0 | Coherent controlization using superconducting qubits Coherent controlization, i.e., coherent conditioning of arbitrary single- or multi-qubit operations on the state of one or more control qubits, is an important ingredient for the flexible implementation of many algorithms in quantum computation. This is of particular significance when certain subroutines are changing over time or when they are frequently modified, such as in decision-making algorithms for learning agents. We propose a scheme to realize coherent controlization for any number of superconducting qubits coupled to a microwave resonator. For two and three qubits, we present an explicit construction that is of high relevance for quantum learning agents. We demonstrate the feasibility of our proposal, taking into account loss, dephasing, and the cavity self-Kerr effect.
10.1103/PhysRevLett.115.133601 | Observation of Floquet States in a Strongly Driven Artificial Atom | We present experiments on the driven dynamics of a two-level superconducting artificial atom. The driving strength reaches 4.78 GHz, significantly exceeding the transition frequency of 2.288 GHz. The observed dynamics is described in terms of quasienergies and quasienergy states, in agreement with Floquet theory. In addition, we observe the role of pulse shaping in the dynamics, as determined by nonadiabatic transitions between Floquet states, and we implement subnanosecond single-qubit operations. These results pave the way to quantum control using strong driving with applications in quantum technologies. | CA,QA | Univ Waterloo,Qatar Fdn | 2015 | 1 | 0 | 0 | 0 | Observation of Floquet States in a Strongly Driven Artificial Atom We present experiments on the driven dynamics of a two-level superconducting artificial atom. The driving strength reaches 4.78 GHz, significantly exceeding the transition frequency of 2.288 GHz. The observed dynamics is described in terms of quasienergies and quasienergy states, in agreement with Floquet theory. In addition, we observe the role of pulse shaping in the dynamics, as determined by nonadiabatic transitions between Floquet states, and we implement subnanosecond single-qubit operations. These results pave the way to quantum control using strong driving with applications in quantum technologies.
10.1103/PhysRevB.91.054515 | Sitewise manipulations and Mott insulator-superfluid transition of interacting photons using superconducting circuit simulators | The Bose-Hubbard model (BHM) of interacting bosons in a lattice has been a paradigm in many-body physics, and it exhibits a Mott insulator-superfluid (MI-SF) transition at integer filling. Here a quantum simulator of the BHM using a superconducting circuit is proposed. Specifically, a superconducting transmission line resonator supporting microwave photons is coupled to a charge qubit to form one site of the BHM, and adjacent sites are connected by a tunable coupler. To obtain a mapping from the superconducting circuit to the BHM, we focus on the dispersive regime where the excitations remain photonlike. Standard perturbation theory is implemented to locate the parameter range where the MI-SF transition may be simulated. This simulator allows single-site manipulations, and we illustrate this feature by considering two scenarios where a single-site manipulation can drive a MI-SF transition. The transition can be analyzed by mean-field analyses, and the exact diagonalization was implemented to provide accurate results. The variance of the photon density and the fidelity metric clearly show signatures of the transition. Experimental realizations and other possible applications of this simulator are also discussed. | US | Univ Calif,Stanford Univ,SLAC Natl Accelerator Lab | 2015 | 1 | 0 | 0 | 0 | Sitewise manipulations and Mott insulator-superfluid transition of interacting photons using superconducting circuit simulators The Bose-Hubbard model (BHM) of interacting bosons in a lattice has been a paradigm in many-body physics, and it exhibits a Mott insulator-superfluid (MI-SF) transition at integer filling. Here a quantum simulator of the BHM using a superconducting circuit is proposed. Specifically, a superconducting transmission line resonator supporting microwave photons is coupled to a charge qubit to form one site of the BHM, and adjacent sites are connected by a tunable coupler. To obtain a mapping from the superconducting circuit to the BHM, we focus on the dispersive regime where the excitations remain photonlike. Standard perturbation theory is implemented to locate the parameter range where the MI-SF transition may be simulated. This simulator allows single-site manipulations, and we illustrate this feature by considering two scenarios where a single-site manipulation can drive a MI-SF transition. The transition can be analyzed by mean-field analyses, and the exact diagonalization was implemented to provide accurate results. The variance of the photon density and the fidelity metric clearly show signatures of the transition. Experimental realizations and other possible applications of this simulator are also discussed.
10.1103/PhysRevA.92.063801 | Nonlinear microwave photon occupancy of a driven resonator strongly coupled to a transmon qubit | We measure photon occupancy in a thin-film superconducting lumped element resonator coupled to a transmon qubit at 20mK and find a nonlinear dependence on the applied microwave power. The transmon-resonator system was operated in the strong dispersive regime, where the ac Stark shift (2 chi) due to a single microwave photon present in the resonator was larger than the linewidth (Gamma) of the qubit transition. When the resonator was coherently driven at 5.474 325 GHz, the transition spectrum of the transmon at 4.982 GHz revealed well-resolved peaks, each corresponding to an individual photon number-state of the resonator. From the relative peak heights we obtain the occupancy of the photon states and the average photon occupancy (n) over bar of the resonator. We observe a nonlinear variation of (n) over bar with the applied drive power P-rf for (n) over bar < 5 and compare our results to numerical simulations of the system-bath master equation in the steady state, as well as to a semiclassical model for the resonator that includes the Jaynes-Cummings interaction between the transmon and the resonator. We find good quantitative agreement using both models and analysis reveals that the nonlinear behavior is principally due to shifts in the resonant frequency caused by a qubit-induced Jaynes-Cummings nonlinearity. | US | Lab Phys Sci,Univ Maryland,Northrop Grumman Elect Syst,IBM TJ Watson Res Ctr | 2015 | 1 | 0 | 0 | 0 | Nonlinear microwave photon occupancy of a driven resonator strongly coupled to a transmon qubit We measure photon occupancy in a thin-film superconducting lumped element resonator coupled to a transmon qubit at 20mK and find a nonlinear dependence on the applied microwave power. The transmon-resonator system was operated in the strong dispersive regime, where the ac Stark shift (2 chi) due to a single microwave photon present in the resonator was larger than the linewidth (Gamma) of the qubit transition. When the resonator was coherently driven at 5.474 325 GHz, the transition spectrum of the transmon at 4.982 GHz revealed well-resolved peaks, each corresponding to an individual photon number-state of the resonator. From the relative peak heights we obtain the occupancy of the photon states and the average photon occupancy (n) over bar of the resonator. We observe a nonlinear variation of (n) over bar with the applied drive power P-rf for (n) over bar < 5 and compare our results to numerical simulations of the system-bath master equation in the steady state, as well as to a semiclassical model for the resonator that includes the Jaynes-Cummings interaction between the transmon and the resonator. We find good quantitative agreement using both models and analysis reveals that the nonlinear behavior is principally due to shifts in the resonant frequency caused by a qubit-induced Jaynes-Cummings nonlinearity.
10.1103/PhysRevA.92.032308 | Continuous joint measurement and entanglement of qubits in remote cavities | We present a first-principles theoretical analysis of the entanglement of two superconducting qubits in spatially separated microwave cavities by a sequential (cascaded) probe of the two cavities with a coherent mode, that provides a full characterization of both the continuous measurement induced dynamics and the entanglement generation. We use the SLH formalism to derive the full quantum master equation for the coupled qubits and cavities system, within the rotating wave and dispersive approximations, and conditioned equations for the cavity fields. We then develop effective stochastic master equations for the dynamics of the qubit system in both a polaronic reference frame and a reduced representation within the laboratory frame. We compare simulations with and analyze tradeoffs between these two representations, including the onset of a non-Markovian regime for simulations in the reduced representation. We provide conditions for ensuring persistence of entanglement and show that using shaped pulses enables these conditions to be met at all times under general experimental conditions. The resulting entanglement is shown to be robust with respect to measurement imperfections and loss channels. We also study the effects of qubit driving and relaxation dynamics during a weak measurement, as a prelude to modeling measurement-based feedback control in this cascaded system. | US | Berkeley Ctr Quantum Informat & Computat,Univ Calif Berkeley,Sandia Natl Labs | 2015 | 1 | 0 | 0 | 0 | Continuous joint measurement and entanglement of qubits in remote cavities We present a first-principles theoretical analysis of the entanglement of two superconducting qubits in spatially separated microwave cavities by a sequential (cascaded) probe of the two cavities with a coherent mode, that provides a full characterization of both the continuous measurement induced dynamics and the entanglement generation. We use the SLH formalism to derive the full quantum master equation for the coupled qubits and cavities system, within the rotating wave and dispersive approximations, and conditioned equations for the cavity fields. We then develop effective stochastic master equations for the dynamics of the qubit system in both a polaronic reference frame and a reduced representation within the laboratory frame. We compare simulations with and analyze tradeoffs between these two representations, including the onset of a non-Markovian regime for simulations in the reduced representation. We provide conditions for ensuring persistence of entanglement and show that using shaped pulses enables these conditions to be met at all times under general experimental conditions. The resulting entanglement is shown to be robust with respect to measurement imperfections and loss channels. We also study the effects of qubit driving and relaxation dynamics during a weak measurement, as a prelude to modeling measurement-based feedback control in this cascaded system.
10.1063/1.4934486 | Surface participation and dielectric loss in superconducting qubits | We study the energy relaxation times (T-1) of superconducting transmon qubits in 3D cavities as a function of dielectric participation ratios of material surfaces. This surface participation ratio, representing the fraction of electric field energy stored in a dissipative surface layer, is computed by a two-step finite-element simulation and experimentally varied by qubit geometry. With a clean electromagnetic environment and suppressed non-equilibrium quasiparticle density, we find an approximately proportional relation between the transmon relaxation rates and surface participation ratios. These results suggest dielectric dissipation arising from material interfaces is the major limiting factor for the T-1 of transmons in 3D circuit quantum electrodynamics architecture. Our analysis also supports the notion of spatial discreteness of surface dielectric dissipation. (C) 2015 AIP Publishing LLC. | US | Yale Univ | 2015 | 1 | 0 | 0 | 0 | Surface participation and dielectric loss in superconducting qubits We study the energy relaxation times (T-1) of superconducting transmon qubits in 3D cavities as a function of dielectric participation ratios of material surfaces. This surface participation ratio, representing the fraction of electric field energy stored in a dissipative surface layer, is computed by a two-step finite-element simulation and experimentally varied by qubit geometry. With a clean electromagnetic environment and suppressed non-equilibrium quasiparticle density, we find an approximately proportional relation between the transmon relaxation rates and surface participation ratios. These results suggest dielectric dissipation arising from material interfaces is the major limiting factor for the T-1 of transmons in 3D circuit quantum electrodynamics architecture. Our analysis also supports the notion of spatial discreteness of surface dielectric dissipation. (C) 2015 AIP Publishing LLC.
10.1088/1742-5468/2015/02/P02013 | Jackiw-Rebbi-type bound state carrying fractional fermion parity | We find the coexistence of two kinds of fractionalized modes, Majorana modes at the geometric ends and Jackiw-Rebbi-type bound state (JRBS) at a domain-wall, in a new topological superconducting phase in one-dimensional (1D) systems. Each localized JRBS carries a new fractional quantity, half of the parity of the fermion number. This induces a topological protected crossing at the zero energy for its eigenenergy. For a chain embedded with a JRBS, it is possible to switch between the occupied and the empty states of the Majorana zero energy state (MZES) by varying the strength of the external magnetic field across that crossing point. This enables a way to encode a quantum qubit into one MZES without breaking parity conservation. We propose that such JRBS and Majorana fermions may appear in two 1D models. One may be implemented in an artificial lattice with staggered hopping, staggered spin-orbital interaction and staggered superconducting pairing in cold fermion atoms. The other is a 1D semiconductor chain sandwiched between s-wave superconductor and antiferromagnet. | CN | Nanjing Normal Univ,Chinese Acad Sci | 2015 | 1 | 0 | 0 | 0 | Jackiw-Rebbi-type bound state carrying fractional fermion parity We find the coexistence of two kinds of fractionalized modes, Majorana modes at the geometric ends and Jackiw-Rebbi-type bound state (JRBS) at a domain-wall, in a new topological superconducting phase in one-dimensional (1D) systems. Each localized JRBS carries a new fractional quantity, half of the parity of the fermion number. This induces a topological protected crossing at the zero energy for its eigenenergy. For a chain embedded with a JRBS, it is possible to switch between the occupied and the empty states of the Majorana zero energy state (MZES) by varying the strength of the external magnetic field across that crossing point. This enables a way to encode a quantum qubit into one MZES without breaking parity conservation. We propose that such JRBS and Majorana fermions may appear in two 1D models. One may be implemented in an artificial lattice with staggered hopping, staggered spin-orbital interaction and staggered superconducting pairing in cold fermion atoms. The other is a 1D semiconductor chain sandwiched between s-wave superconductor and antiferromagnet.
10.1364/OPTICA.2.000832 | Quantum teleportation over 100 km of fiber using highly efficient superconducting nanowire single-photon detectors | Quantum teleportation is an essential quantum operation by which we can transfer an unknown quantum state to a remote location with the help of quantum entanglement and classical communication. Since the first experimental demonstrations using photonic qubits and continuous variables, the distance of photonic quantum teleportation over free-space channels has continued to increase and has reached > 100 km. On the other hand, quantum teleportation over optical fiber has been challenging, mainly because the multifold photon detection that inevitably accompanies quantum teleportation experiments has been very inefficient due to the relatively low detection efficiencies of typical telecom-band single-photon detectors. Here, we report on quantum teleportation over optical fiber using four high-detection-efficiency superconducting nanowire single-photon detectors (SNSPDs). These SNSPDs make it possible to perform highly efficient multifold photon measurements, allowing us to confirm that the quantum states of input photons were successfully teleported over 100 km of fiber with an average fidelity of 83.7 +/- 2.0%. (C) 2015 Optical Society of America | JP,US | NTT Corp,NIST | 2015 | 1 | 0 | 1 | 0 | Quantum teleportation over 100 km of fiber using highly efficient superconducting nanowire single-photon detectors Quantum teleportation is an essential quantum operation by which we can transfer an unknown quantum state to a remote location with the help of quantum entanglement and classical communication. Since the first experimental demonstrations using photonic qubits and continuous variables, the distance of photonic quantum teleportation over free-space channels has continued to increase and has reached > 100 km. On the other hand, quantum teleportation over optical fiber has been challenging, mainly because the multifold photon detection that inevitably accompanies quantum teleportation experiments has been very inefficient due to the relatively low detection efficiencies of typical telecom-band single-photon detectors. Here, we report on quantum teleportation over optical fiber using four high-detection-efficiency superconducting nanowire single-photon detectors (SNSPDs). These SNSPDs make it possible to perform highly efficient multifold photon measurements, allowing us to confirm that the quantum states of input photons were successfully teleported over 100 km of fiber with an average fidelity of 83.7 +/- 2.0%. (C) 2015 Optical Society of America
10.1103/PhysRevB.92.075143 | Fermion parity measurement and control in Majorana circuit quantum electrodynamics | We investigate the quantum electrodynamics of a device based on a topological superconducting circuit embedded in a microwave resonator. The device stores its quantum information in coherent superpositions of fermion parity states originating from Majorana fermion hybridization. This generates a highly isolated qubit whose coherence time could be greatly enhanced. We extend the conventional semiclassical method and obtain analytical derivations for strong transmon-photon coupling. Using this formalism, we develop protocols to initialize, control, and measure the parity states. We show that, remarkably, the parity eigenvalue can be detected via dispersive shifts of the optical cavity in the strong-coupling regime and its state can be coherently manipulated via a second-order sideband transition. | IL,GB | Ben Gurion Univ Negev,Univ Surrey | 2015 | 1 | 0 | 0 | 0 | Fermion parity measurement and control in Majorana circuit quantum electrodynamics We investigate the quantum electrodynamics of a device based on a topological superconducting circuit embedded in a microwave resonator. The device stores its quantum information in coherent superpositions of fermion parity states originating from Majorana fermion hybridization. This generates a highly isolated qubit whose coherence time could be greatly enhanced. We extend the conventional semiclassical method and obtain analytical derivations for strong transmon-photon coupling. Using this formalism, we develop protocols to initialize, control, and measure the parity states. We show that, remarkably, the parity eigenvalue can be detected via dispersive shifts of the optical cavity in the strong-coupling regime and its state can be coherently manipulated via a second-order sideband transition.
10.1007/s10946-015-9530-z | Quantum Correlations of Photons and Qudit States | We present briefly the historical aspects of studying the properties of light including both the classical theory of light based on the electromagnetic wave picture and the quantum corpuscular interpretation of light based on the notion of photons. We consider vibrations of electric and magnetic fields in light waves and quantum correlations described by the Heisenberg and Schrodinger-Robertson uncertainty relations valid for any vibrations in connection with specific statistical properties of coherent light and squeezed light. We review the qubit and qudit states and the new uncertainty relation for entropy and energy for qudit systems. We discuss the dynamical (nonstationary) Casimir effect providing a vacuum generator of squeezed photons based on the technique of superconducting circuits realized by Josephson junctions. We demonstrate new entropic inequalities for two qubits (polarization states of two photons) and hidden correlations of noncomposite quantum systems (quantum roulette). | RU | Russian Acad Sci | 2015 | 1 | 0 | 0 | 0 | Quantum Correlations of Photons and Qudit States We present briefly the historical aspects of studying the properties of light including both the classical theory of light based on the electromagnetic wave picture and the quantum corpuscular interpretation of light based on the notion of photons. We consider vibrations of electric and magnetic fields in light waves and quantum correlations described by the Heisenberg and Schrodinger-Robertson uncertainty relations valid for any vibrations in connection with specific statistical properties of coherent light and squeezed light. We review the qubit and qudit states and the new uncertainty relation for entropy and energy for qudit systems. We discuss the dynamical (nonstationary) Casimir effect providing a vacuum generator of squeezed photons based on the technique of superconducting circuits realized by Josephson junctions. We demonstrate new entropic inequalities for two qubits (polarization states of two photons) and hidden correlations of noncomposite quantum systems (quantum roulette).
10.1103/PhysRevA.91.013825 | Resonator-assisted quantum bath engineering of a flux qubit | We demonstrate quantum bath engineering for preparation of any orbital state with the controllable phase factor of a superconducting flux qubit assisted by a microwave coplanar waveguide resonator. We investigate the polarization efficiency of the arbitrary direction rotating on the Bloch sphere, and obtain an effective Rabi frequency by using the convergence condition of the Markovian master equation. The processes of polarization can be implemented effectively in a dissipative environment created by resonator photon loss when the spectrum of the microwave resonator matches with the specially tailored Rabi and resonant frequencies of the drive. Our calculations indicate that state-preparation fidelities in excess of 99% and the required time on the order of magnitude of a microsecond are in principle possible for experimentally reasonable sample parameters. Furthermore, our proposal could be applied to other systems with spin-based qubits. | CN | Fuzhou Univ,Tsinghua Univ | 2015 | 1 | 0 | 0 | 0 | Resonator-assisted quantum bath engineering of a flux qubit We demonstrate quantum bath engineering for preparation of any orbital state with the controllable phase factor of a superconducting flux qubit assisted by a microwave coplanar waveguide resonator. We investigate the polarization efficiency of the arbitrary direction rotating on the Bloch sphere, and obtain an effective Rabi frequency by using the convergence condition of the Markovian master equation. The processes of polarization can be implemented effectively in a dissipative environment created by resonator photon loss when the spectrum of the microwave resonator matches with the specially tailored Rabi and resonant frequencies of the drive. Our calculations indicate that state-preparation fidelities in excess of 99% and the required time on the order of magnitude of a microsecond are in principle possible for experimentally reasonable sample parameters. Furthermore, our proposal could be applied to other systems with spin-based qubits.
10.1103/PhysRevA.92.042333 | Complete randomized benchmarking protocol accounting for leakage errors | Randomized benchmarking allows one to efficiently and scalably characterize the average error of a unitary 2-design such as the Clifford group C on a physical candidate for quantum computation, as long as there are no noncomputational leakage levels in the system. We investigate the effect of leakage errors on randomized benchmarking induced from an additional level per physical qubit and provide a modified protocol that allows us to derive reliable estimates for the error per gate in their presence. We assess the variance of the sequence fidelity corresponding to the number of random sequences needed for valid fidelity estimation. Our protocol allows for gate-dependent error channels without being restricted to perturbations. We show that our protocol is compatible with interleaved randomized benchmarking and expand to benchmarking of arbitrary gates. This setting is relevant for superconducting transmon qubits, among other systems. | DE | Univ Saarland | 2015 | 1 | 0 | 0 | 0 | Complete randomized benchmarking protocol accounting for leakage errors Randomized benchmarking allows one to efficiently and scalably characterize the average error of a unitary 2-design such as the Clifford group C on a physical candidate for quantum computation, as long as there are no noncomputational leakage levels in the system. We investigate the effect of leakage errors on randomized benchmarking induced from an additional level per physical qubit and provide a modified protocol that allows us to derive reliable estimates for the error per gate in their presence. We assess the variance of the sequence fidelity corresponding to the number of random sequences needed for valid fidelity estimation. Our protocol allows for gate-dependent error channels without being restricted to perturbations. We show that our protocol is compatible with interleaved randomized benchmarking and expand to benchmarking of arbitrary gates. This setting is relevant for superconducting transmon qubits, among other systems.
10.1016/j.physleta.2015.03.023 | Single qudit realization of the Deutsch algorithm using superconducting many-level quantum circuits | Design of a large-scale quantum computer has paramount importance for science and technologies. We investigate a scheme for realization of quantum algorithms using noncomposite quantum systems, i.e., systems without subsystems. In this framework, n artificially allocated subsystems play a role of qubits in n-qubits quantum algorithms. With focus on two-qubit quantum algorithms, we demonstrate a realization of the universal set of gates using a d = 5 single qudit state. Manipulation with an ancillary level in the systems allows effective implementation of operators from U(4) group via operators from SU(5) group. Using a possible experimental realization of such systems through anharmonic superconducting many-level quantum circuits, we present a blueprint for a single qudit realization of the Deutsch algorithm, which generalizes previously studied realization based on the virtual spin representation (Kessel et al., 2002 [9]). (C) 2015 Elsevier B.V. All rights reserved. | RU | Bauman Moscow State Tech Univ,Russian Acad Sci,Russian Quantum Ctr,State Univ | 2015 | 1 | 0 | 0 | 0 | Single qudit realization of the Deutsch algorithm using superconducting many-level quantum circuits Design of a large-scale quantum computer has paramount importance for science and technologies. We investigate a scheme for realization of quantum algorithms using noncomposite quantum systems, i.e., systems without subsystems. In this framework, n artificially allocated subsystems play a role of qubits in n-qubits quantum algorithms. With focus on two-qubit quantum algorithms, we demonstrate a realization of the universal set of gates using a d = 5 single qudit state. Manipulation with an ancillary level in the systems allows effective implementation of operators from U(4) group via operators from SU(5) group. Using a possible experimental realization of such systems through anharmonic superconducting many-level quantum circuits, we present a blueprint for a single qudit realization of the Deutsch algorithm, which generalizes previously studied realization based on the virtual spin representation (Kessel et al., 2002 [9]). (C) 2015 Elsevier B.V. All rights reserved.
10.3762/bjnano.6.199 | Magnetic reversal dynamics of a quantum system on a picosecond timescale | We present our approach for a consistent, fully quantum mechanical description of the magnetization reversal process in natural and artificial atomic systems by means of short magnetic pulses. In terms of the simplest model of a two-level system with a magnetic moment, we analyze the possibility of a fast magnetization reversal on the picosecond timescale induced by oscillating or short unipolar magnetic pulses. We demonstrate the possibility of selective magnetization reversal of a superconducting flux qubit using a single flux quantum-based pulse and suggest a promising, rapid Lambda-scheme for resonant implementation of this process. In addition, the magnetization reversal treatment is fulfilled within the framework of the macroscopic theory of the magnetic moment, which allows for the comparison and explanation of the quantum and classical behavior. | RU | Moscow MV Lomonosov State Univ,Lukin Sci Res Inst Phys Problems,State Univ | 2015 | 1 | 0 | 0 | 0 | Magnetic reversal dynamics of a quantum system on a picosecond timescale We present our approach for a consistent, fully quantum mechanical description of the magnetization reversal process in natural and artificial atomic systems by means of short magnetic pulses. In terms of the simplest model of a two-level system with a magnetic moment, we analyze the possibility of a fast magnetization reversal on the picosecond timescale induced by oscillating or short unipolar magnetic pulses. We demonstrate the possibility of selective magnetization reversal of a superconducting flux qubit using a single flux quantum-based pulse and suggest a promising, rapid Lambda-scheme for resonant implementation of this process. In addition, the magnetization reversal treatment is fulfilled within the framework of the macroscopic theory of the magnetic moment, which allows for the comparison and explanation of the quantum and classical behavior.
10.1364/OL.40.001133 | Coexistence of three-wave, four-wave, and five-wave mixing processes in a superconducting artificial atom | We present a theoretical study of multiwave mixing in a driven superconducting quantum qubit ( artificial atom) with a cyclic Xi-type three-level structure. We first show that three-wave mixing (3WM), four-wave mixing (4WM), and five-wave mixing (5WM) processes can coexist in the microwave regime in such an artificial system due to the absence of selection rules. Because of electromagnetically induced transparency suppression of linear absorption in a standard Xi-type configuration, the generated 4WM is enhanced greatly and its efficiency can be as high as 0.1% for only a single artificial atom. We also show that Autler-Townes splitting occurs in the 3WM and 5WM spectra and quantum interference has a significant impact on the total signal intensity being a coherent superposition of these two signals. (C) 2015 Optical Society of America | CN | Huazhong Univ Sci & Technol | 2015 | 1 | 0 | 0 | 0 | Coexistence of three-wave, four-wave, and five-wave mixing processes in a superconducting artificial atom We present a theoretical study of multiwave mixing in a driven superconducting quantum qubit ( artificial atom) with a cyclic Xi-type three-level structure. We first show that three-wave mixing (3WM), four-wave mixing (4WM), and five-wave mixing (5WM) processes can coexist in the microwave regime in such an artificial system due to the absence of selection rules. Because of electromagnetically induced transparency suppression of linear absorption in a standard Xi-type configuration, the generated 4WM is enhanced greatly and its efficiency can be as high as 0.1% for only a single artificial atom. We also show that Autler-Townes splitting occurs in the 3WM and 5WM spectra and quantum interference has a significant impact on the total signal intensity being a coherent superposition of these two signals. (C) 2015 Optical Society of America
10.1038/srep08102 | More about the doubling degeneracy operators associated with Majorana fermions and Yang-Baxter equation | A new realization of doubling degeneracy based on emergent Majorana operator Gamma presented by Lee-Wilczek has been made. The Hamiltonian can be obtained through the new type of solution of Yang-Baxter equation, i.e. R(theta)-matrix. For 2-body interaction, R(theta) gives the superconducting chain that is the same as 1D Kitaev chain model. The 3-body Hamiltonian commuting with Gamma is derived by 3-body R-123 -matrix, we thus show that the essence of the doubling degeneracy is due to [R(theta), Gamma] = 0. We also show that the extended Gamma'-operator is an invariant of braid group B-N for odd N. Moreover, with the extended Gamma'-operator, we construct the high dimensional matrix representation of solution to Yang-Baxter equation and find its application in constructing 2N-qubit Greenberger-Horne-Zeilinger state for odd N. | CN | Nankai Univ | 2015 | 1 | 0 | 0 | 0 | More about the doubling degeneracy operators associated with Majorana fermions and Yang-Baxter equation A new realization of doubling degeneracy based on emergent Majorana operator Gamma presented by Lee-Wilczek has been made. The Hamiltonian can be obtained through the new type of solution of Yang-Baxter equation, i.e. R(theta)-matrix. For 2-body interaction, R(theta) gives the superconducting chain that is the same as 1D Kitaev chain model. The 3-body Hamiltonian commuting with Gamma is derived by 3-body R-123 -matrix, we thus show that the essence of the doubling degeneracy is due to [R(theta), Gamma] = 0. We also show that the extended Gamma'-operator is an invariant of braid group B-N for odd N. Moreover, with the extended Gamma'-operator, we construct the high dimensional matrix representation of solution to Yang-Baxter equation and find its application in constructing 2N-qubit Greenberger-Horne-Zeilinger state for odd N.
10.1103/PhysRevA.91.042329 | Improving the lifetime of the nitrogen-vacancy-center ensemble coupled with a superconducting flux qubit by applying magnetic fields | One of the promising systems to realize quantum computation is a hybrid system where a superconducting flux qubit plays the role of a quantum processor and the nitrogen-vacancy-(NV-) center ensemble is used as a quantum memory. We have theoretically and experimentally studied the effect of magnetic fields on this hybrid system, and found that the lifetime of the vacuum Rabi oscillation is improved by applying a few mT magnetic field to the NV- center ensemble. Here, we construct a theoretical model to reproduce the vacuum Rabi oscillations with and without magnetic fields applied to the NV- centers, and we determine the reason why magnetic fields can affect the coherent properties of the NV- center ensemble. From our theoretical analysis, we quantitatively show that the magnetic fields actually suppress the inhomogeneous broadening from the strain in the NV- centers. | CN,JP,GB | NTT Corp,Chinese Acad Sci,Osaka Univ,Natl Inst Informat,Natl Inst Informat & Commun Technol | 2015 | 1 | 0 | 0 | 0 | Improving the lifetime of the nitrogen-vacancy-center ensemble coupled with a superconducting flux qubit by applying magnetic fields One of the promising systems to realize quantum computation is a hybrid system where a superconducting flux qubit plays the role of a quantum processor and the nitrogen-vacancy-(NV-) center ensemble is used as a quantum memory. We have theoretically and experimentally studied the effect of magnetic fields on this hybrid system, and found that the lifetime of the vacuum Rabi oscillation is improved by applying a few mT magnetic field to the NV- center ensemble. Here, we construct a theoretical model to reproduce the vacuum Rabi oscillations with and without magnetic fields applied to the NV- centers, and we determine the reason why magnetic fields can affect the coherent properties of the NV- center ensemble. From our theoretical analysis, we quantitatively show that the magnetic fields actually suppress the inhomogeneous broadening from the strain in the NV- centers.
10.1038/ncomms7524 | The a.c. Josephson effect without superconductivity | Superconductivity derives its most salient features from the coherence of the associated macroscopic wave function. The related physical phenomena have now moved from exotic subjects to fundamental building blocks for quantum circuits such as qubits or single photonic modes. Here we predict that the a.c. Josephson effect-which transforms a d.c. voltage Vb into an oscillating signal cos (2eV(b)t/(h) over bar)-has a mesoscopic counterpart in normal conductors. We show that when a d.c. voltage Vb is applied to an electronic interferometer, there exists a universal transient regime where the current oscillates at frequency eV(b)/h. This effect is not limited by a superconducting gap and could, in principle, be used to produce tunable a.c. signals in the elusive 0.1-10-THz 'terahertz gap'. | FR | Univ Grenoble Alpes,CEA Grenoble | 2015 | 1 | 0 | 1 | 0 | The a.c. Josephson effect without superconductivity Superconductivity derives its most salient features from the coherence of the associated macroscopic wave function. The related physical phenomena have now moved from exotic subjects to fundamental building blocks for quantum circuits such as qubits or single photonic modes. Here we predict that the a.c. Josephson effect-which transforms a d.c. voltage Vb into an oscillating signal cos (2eV(b)t/(h) over bar)-has a mesoscopic counterpart in normal conductors. We show that when a d.c. voltage Vb is applied to an electronic interferometer, there exists a universal transient regime where the current oscillates at frequency eV(b)/h. This effect is not limited by a superconducting gap and could, in principle, be used to produce tunable a.c. signals in the elusive 0.1-10-THz 'terahertz gap'.
10.1016/j.aop.2015.06.015 | Effect of the time-dependent coupling on a superconducting qubit-field system under decoherence: Entanglement and Wehrl entropy | The dynamics of a superconducting (SC) qubit interacting with a field under decoherence with and without time-dependent coupling effect is analyzed. Quantum features like the collapse-revivals for the dynamics of population inversion, sudden birth and sudden death of entanglement, and statistical properties are investigated under the phase damping effect. Analytic results for certain parametric conditions are obtained. We analyze the influence of decoherence on the negativity and Wehrl entropy for different values of the physical parameters. We also explore an interesting relation between the SC-field entanglement and Wehrl entropy behavior during the time evolution. We show that the amount of SC-field entanglement can be enhanced as the field tends to be more classical. The studied model of SC-field system with the time-dependent coupling has high practical importance due to their experimental accessibility which may open new perspectives in different tasks of quantum formation processing. (C) 2015 Published by Elsevier Inc. | CA,EG,IT,SA | Sohag Univ,Abdus Salam Int Ctr Theoret Phys,Al Imam Mohammad Ibn Saud Islamic Univ IMSIU,McGill Univ,Univ Montreal | 2015 | 1 | 0 | 0 | 0 | Effect of the time-dependent coupling on a superconducting qubit-field system under decoherence: Entanglement and Wehrl entropy The dynamics of a superconducting (SC) qubit interacting with a field under decoherence with and without time-dependent coupling effect is analyzed. Quantum features like the collapse-revivals for the dynamics of population inversion, sudden birth and sudden death of entanglement, and statistical properties are investigated under the phase damping effect. Analytic results for certain parametric conditions are obtained. We analyze the influence of decoherence on the negativity and Wehrl entropy for different values of the physical parameters. We also explore an interesting relation between the SC-field entanglement and Wehrl entropy behavior during the time evolution. We show that the amount of SC-field entanglement can be enhanced as the field tends to be more classical. The studied model of SC-field system with the time-dependent coupling has high practical importance due to their experimental accessibility which may open new perspectives in different tasks of quantum formation processing. (C) 2015 Published by Elsevier Inc.
10.1103/PhysRevA.91.032325 | Optimized pulse shapes for a resonator-induced PHASE gate | The resonator-induced PHASE gate is a multiqubit controlled-PHASE gate for fixed-frequency superconducting qubits. Through off-resonant driving of a bus resonator, statically coupled qubits acquire a state-dependent phase. However, photon loss leads to dephasing during the gate, and any residual entanglement between the resonator and qubits after the gate leads to decoherence. Here we consider how to shape the drive pulse to minimize these unwanted effects. First, we review how the gate's entangling and dephasing rates depend on the system parameters and validate closed-form solutions against direct numerical solution of a master equation. Next, we propose spline pulse shapes that reduce residual qubit-bus entanglement, are robust to imprecise knowledge of the resonator shift, and can be shortened by using higher-degree polynomials. Finally, we present a procedure that optimizes over the subspace of pulses that leave the resonator unpopulated. This finds shaped drive pulses that further reduce the gate duration. Assuming realistic parameters, we exhibit shaped pulses that have the potential to realize similar to 212 ns spline pulse gates and similar to 120 ns optimized gates with similar to 6 x 10(-4) average gate infidelity. These examples do not represent fundamental limits of the gate and, in principle, even shorter gates may be achievable. | US | IBM Corp | 2015 | 1 | 0 | 0 | 0 | Optimized pulse shapes for a resonator-induced PHASE gate The resonator-induced PHASE gate is a multiqubit controlled-PHASE gate for fixed-frequency superconducting qubits. Through off-resonant driving of a bus resonator, statically coupled qubits acquire a state-dependent phase. However, photon loss leads to dephasing during the gate, and any residual entanglement between the resonator and qubits after the gate leads to decoherence. Here we consider how to shape the drive pulse to minimize these unwanted effects. First, we review how the gate's entangling and dephasing rates depend on the system parameters and validate closed-form solutions against direct numerical solution of a master equation. Next, we propose spline pulse shapes that reduce residual qubit-bus entanglement, are robust to imprecise knowledge of the resonator shift, and can be shortened by using higher-degree polynomials. Finally, we present a procedure that optimizes over the subspace of pulses that leave the resonator unpopulated. This finds shaped drive pulses that further reduce the gate duration. Assuming realistic parameters, we exhibit shaped pulses that have the potential to realize similar to 212 ns spline pulse gates and similar to 120 ns optimized gates with similar to 6 x 10(-4) average gate infidelity. These examples do not represent fundamental limits of the gate and, in principle, even shorter gates may be achievable.
10.1038/NPHYS3365 | Resolving the vacuum fluctuations of an optomechanical system using an artificial atom | Heisenberg's uncertainty principle results in one of the strangest quantum behaviours: a mechanical oscillator can never truly be at rest. Even at a temperature of absolute zero, its position and momentum are still subject to quantum fluctuations(1,2). However, direct energy detection of the oscillator in its ground state makes it seem motionless(1,3), and in linear position measurements detector noise can masquerade as mechanical fluctuations(4-7). Thus, how can we resolve quantum fluctuations? Here, we parametrically couple a micromechanical oscillator to a microwave cavity to prepare the system in its quantum ground state(8,9) and then amplify the remaining vacuum fluctuations into real energy quanta(10). We monitor the photon/phonon-number distributions using a superconducting qubit(11-13), allowing us to resolve the quantum vacuum fluctuations of the macroscopic oscillator's motion. Our results further demonstrate the ability to control a long-lived mechanical oscillator using a non-Gaussian resource, directly enabling applications in quantum information processing and enhanced detection of displacement and forces. | US | NIST | 2015 | 1 | 0 | 0 | 0 | Resolving the vacuum fluctuations of an optomechanical system using an artificial atom Heisenberg's uncertainty principle results in one of the strangest quantum behaviours: a mechanical oscillator can never truly be at rest. Even at a temperature of absolute zero, its position and momentum are still subject to quantum fluctuations(1,2). However, direct energy detection of the oscillator in its ground state makes it seem motionless(1,3), and in linear position measurements detector noise can masquerade as mechanical fluctuations(4-7). Thus, how can we resolve quantum fluctuations? Here, we parametrically couple a micromechanical oscillator to a microwave cavity to prepare the system in its quantum ground state(8,9) and then amplify the remaining vacuum fluctuations into real energy quanta(10). We monitor the photon/phonon-number distributions using a superconducting qubit(11-13), allowing us to resolve the quantum vacuum fluctuations of the macroscopic oscillator's motion. Our results further demonstrate the ability to control a long-lived mechanical oscillator using a non-Gaussian resource, directly enabling applications in quantum information processing and enhanced detection of displacement and forces.
10.1038/NPHYS3202 | Multipartite Einstein-Podolsky-Rosen steering and genuine tripartite entanglement with optical networks | Einstein, Podolsky and Rosen (EPR) pointed out in their famous paradox that two quantum-entangled particles can have perfectly correlated positions and momenta(1). Such correlations give evidence for the nonlocality of quantum mechanics(2) and form the basis for quantum cryptography(3) and teleportation(4). EPR steering(5-8) is the nonlocality associated with the EPR paradox and has traditionally been investigated between only two parties(9-14). Using optical networks and efficient detection, we present experimental observations of multiparty EPR steering and of the genuine entanglement of three intense optical beams. We entangle the quadrature phase amplitudes of distinct fields, in analogy to the position-momentum entanglement of the original paradox. Our experiments complement tests of quantum mechanics that have entangled small systems(15-17) or have demonstrated tripartite inseparability(18,19). Our methods establish principles for the development of multiparty quantum communication protocols with asymmetric observers, and can be extended to qubits, whether photonic(11-13,15,17), atomic(16), superconducting(20), or otherwise. | AU,CN | Australian Natl Univ,Peking Univ,Collaborat Innovat Ctr Quantum Matter,Swinburne Univ Technol,Tianjin Univ | 2015 | 1 | 0 | 1 | 0 | Multipartite Einstein-Podolsky-Rosen steering and genuine tripartite entanglement with optical networks Einstein, Podolsky and Rosen (EPR) pointed out in their famous paradox that two quantum-entangled particles can have perfectly correlated positions and momenta(1). Such correlations give evidence for the nonlocality of quantum mechanics(2) and form the basis for quantum cryptography(3) and teleportation(4). EPR steering(5-8) is the nonlocality associated with the EPR paradox and has traditionally been investigated between only two parties(9-14). Using optical networks and efficient detection, we present experimental observations of multiparty EPR steering and of the genuine entanglement of three intense optical beams. We entangle the quadrature phase amplitudes of distinct fields, in analogy to the position-momentum entanglement of the original paradox. Our experiments complement tests of quantum mechanics that have entangled small systems(15-17) or have demonstrated tripartite inseparability(18,19). Our methods establish principles for the development of multiparty quantum communication protocols with asymmetric observers, and can be extended to qubits, whether photonic(11-13,15,17), atomic(16), superconducting(20), or otherwise.
10.1080/09500340.2015.1021725 | Measurement-device-independent quantum key distribution: from idea towards application | We assess the overall performance of our quantum key distribution (QKD) system implementing the measurement-device-independent (MDI) protocol using components with varying capabilities such as different single-photon detectors and qubit preparation hardware. We experimentally show that superconducting nanowire single-photon detectors allow QKD over a channel featuring 60dB loss, and QKD with more than 600 bits of secret key per second (not considering finite key effects) over a 16dB loss channel. This corresponds to 300 and 80km of standard telecommunication fiber, respectively. We also demonstrate that the integration of our QKD system into FPGA-based hardware (instead of state-of-the-art arbitrary waveform generators) does not impact on its performance. Our investigation allows us to acquire an improved understanding of the trade-offs between complexity, cost and system performance, which is required for future customization of MDI-QKD. Given that our system can be operated outside the laboratory over deployed fiber, we conclude that MDI-QKD is a promising approach to information-theoretic secure key distribution. | CA,FR,US | Univ Calgary,Natl Inst Stand & Technol,CALTECH | 2015 | 1 | 0 | 0 | 0 | Measurement-device-independent quantum key distribution: from idea towards application We assess the overall performance of our quantum key distribution (QKD) system implementing the measurement-device-independent (MDI) protocol using components with varying capabilities such as different single-photon detectors and qubit preparation hardware. We experimentally show that superconducting nanowire single-photon detectors allow QKD over a channel featuring 60dB loss, and QKD with more than 600 bits of secret key per second (not considering finite key effects) over a 16dB loss channel. This corresponds to 300 and 80km of standard telecommunication fiber, respectively. We also demonstrate that the integration of our QKD system into FPGA-based hardware (instead of state-of-the-art arbitrary waveform generators) does not impact on its performance. Our investigation allows us to acquire an improved understanding of the trade-offs between complexity, cost and system performance, which is required for future customization of MDI-QKD. Given that our system can be operated outside the laboratory over deployed fiber, we conclude that MDI-QKD is a promising approach to information-theoretic secure key distribution.
10.1109/TCST.2015.2404292 | Sampling-Based Learning Control for Quantum Systems With Uncertainties | Robust control design for quantum systems has been recognized as a key task in the development of practical quantum technology. In this paper, we present a systematic numerical methodology of sampling-based learning control (SLC) for control design of quantum systems with uncertainties. The SLC method includes two steps of training and testing. In the training step, an augmented system is constructed using artificial samples generated by sampling uncertainty parameters according to a given distribution. A gradient flow-based learning algorithm is developed to find the control for the augmented system. In the process of testing, a number of additional samples are tested to evaluate the control performance, where these samples are obtained through sampling the uncertainty parameters according to a possible distribution. The SLC method is applied to three significant examples of quantum robust control, including state preparation in a three-level quantum system, robust entanglement generation in a two-qubit superconducting circuit, and quantum entanglement control in a two-atom system interacting with a quantized field in a cavity. Numerical results demonstrate the effectiveness of the SLC approach even when uncertainties are quite large, and show its potential for robust control design of quantum systems. | AU,CN,US | Univ New S Wales,Chinese Acad Sci,Nanjing Univ,Princeton Univ | 2015 | 1 | 0 | 0 | 0 | Sampling-Based Learning Control for Quantum Systems With Uncertainties Robust control design for quantum systems has been recognized as a key task in the development of practical quantum technology. In this paper, we present a systematic numerical methodology of sampling-based learning control (SLC) for control design of quantum systems with uncertainties. The SLC method includes two steps of training and testing. In the training step, an augmented system is constructed using artificial samples generated by sampling uncertainty parameters according to a given distribution. A gradient flow-based learning algorithm is developed to find the control for the augmented system. In the process of testing, a number of additional samples are tested to evaluate the control performance, where these samples are obtained through sampling the uncertainty parameters according to a possible distribution. The SLC method is applied to three significant examples of quantum robust control, including state preparation in a three-level quantum system, robust entanglement generation in a two-qubit superconducting circuit, and quantum entanglement control in a two-atom system interacting with a quantized field in a cavity. Numerical results demonstrate the effectiveness of the SLC approach even when uncertainties are quite large, and show its potential for robust control design of quantum systems.
10.1103/PhysRevB.92.245444 | Simulation of supersymmetric quantum mechanics in a Cooper-pair box shunted by a Josephson rhombus | Supersymmetries in quantum mechanics offer a way to obtain degeneracies in the excitation spectrum which do not originate from selection rules. The mechanism behind the degeneracies is the same as the one that leads to the miraculous cancellations of divergences in supersymmetric field theories found in the high energy physics context. There is up to now no realistic proposal of nonintegrable systems that show level degeneracies due to a supersymmetric structure. Here, we propose an implementation of a quantum-mechanical supersymmetry in a Cooper-pair box shunted by a Josephson junction rhombus which is effectively pi periodic in the superconducting phase difference. For a characteristic ratio between the strength of the 2 pi- and the pi-periodic junction, we find a twofold degeneracy of all the energy levels all the way from the weak junction/charge qubit limit to the strong junction/transmon regime. We provide explicit experimental values for the parameters of the system and show that tuning in and out of the supersymmetric point is easily achieved by varying an external gate voltage. We furthermore discuss a microwave experiment to detect the supersymmetry and conclude that it can indeed be implemented with currently existing Josephson junction technology. | DE | Rhein Westfal TH Aachen | 2015 | 1 | 0 | 0 | 0 | Simulation of supersymmetric quantum mechanics in a Cooper-pair box shunted by a Josephson rhombus Supersymmetries in quantum mechanics offer a way to obtain degeneracies in the excitation spectrum which do not originate from selection rules. The mechanism behind the degeneracies is the same as the one that leads to the miraculous cancellations of divergences in supersymmetric field theories found in the high energy physics context. There is up to now no realistic proposal of nonintegrable systems that show level degeneracies due to a supersymmetric structure. Here, we propose an implementation of a quantum-mechanical supersymmetry in a Cooper-pair box shunted by a Josephson junction rhombus which is effectively pi periodic in the superconducting phase difference. For a characteristic ratio between the strength of the 2 pi- and the pi-periodic junction, we find a twofold degeneracy of all the energy levels all the way from the weak junction/charge qubit limit to the strong junction/transmon regime. We provide explicit experimental values for the parameters of the system and show that tuning in and out of the supersymmetric point is easily achieved by varying an external gate voltage. We furthermore discuss a microwave experiment to detect the supersymmetry and conclude that it can indeed be implemented with currently existing Josephson junction technology.
10.1109/TTHZ.2014.2379433 | Experiments With Tunable Superconducting Metamaterials | The paper reviews experiments with networks of compact thin-film superconducting microwave resonators. Superconducting circuits offer low loss properties, well-controlled nonlinearity, and frequency tunability in the microwave and mm-wave frequency ranges. An interesting spin-off of superconducting metamaterials is going to be quantum metamaterials comprised of arrays of superconducting qubits. This direction is an emerging new field for fundamental studies in quantum optics using microwaves. | DE,RU | Natl Univ Sci & Technol,Karlsruhe Inst Technol,Russian Quantum Ctr | 2015 | 1 | 0 | 0 | 0 | Experiments With Tunable Superconducting Metamaterials The paper reviews experiments with networks of compact thin-film superconducting microwave resonators. Superconducting circuits offer low loss properties, well-controlled nonlinearity, and frequency tunability in the microwave and mm-wave frequency ranges. An interesting spin-off of superconducting metamaterials is going to be quantum metamaterials comprised of arrays of superconducting qubits. This direction is an emerging new field for fundamental studies in quantum optics using microwaves.
10.1103/PhysRevA.91.012333 | Quantum network of superconducting qubits through an optomechanical interface | We propose a scheme to realize quantum networking of superconducting qubits based on the optomechanical interface. The superconducting qubits interact with the microwave photons, which then couple to the optical photons through the optomechanical interface. The interface generates a quantum link between superconducting qubits and optical flying qubits with tunable pulse shapes and carrier frequencies, enabling transmission of quantum information to other superconducting or atomic qubits. We show that the scheme works under realistic experimental conditions and it also provides a way for fast initialization of the superconducting qubits under 1 K instead of an operation temperature of 20 mK. | CN,US | Tsinghua Univ,Chinese Acad Sci,Univ Michigan | 2015 | 1 | 0 | 0 | 0 | Quantum network of superconducting qubits through an optomechanical interface We propose a scheme to realize quantum networking of superconducting qubits based on the optomechanical interface. The superconducting qubits interact with the microwave photons, which then couple to the optical photons through the optomechanical interface. The interface generates a quantum link between superconducting qubits and optical flying qubits with tunable pulse shapes and carrier frequencies, enabling transmission of quantum information to other superconducting or atomic qubits. We show that the scheme works under realistic experimental conditions and it also provides a way for fast initialization of the superconducting qubits under 1 K instead of an operation temperature of 20 mK.
10.1109/TASC.2014.2364214 | Fabrication and Characterization of Epitaxial TiN-Based Josephson Junctions for Superconducting Circuit Applications | We investigated full-epitaxial TiN/AlN/TiN Josephson junctions on MgO substrates for superconducting qubit applications. The critical temperature (T-C) of TiN film is relatively low at around 5 K, but its lattice constant is about 0.424 nm, which is close to the lattice constant of MgO of 0.421 nm. TiN and AIN films were prepared by DC magnetron sputtering in a load-lock sputtering system with an ultra-high vacuum chamber. The deposition temperature was varied from ambient temperature to 1073 K. In XRD analysis, (200) peaks were observed in both the TiN single layer film and the TiN/AIN/TiN trilayer film. No other XRD peaks were observed in the single layer or trilayer films. The lattice constant of TiN was determined to be 0.4242 nm from XRD analysis, close to the value of 0.4212 nm for MgO. The 150 nm-thick single-layer TiN film on the MgO substrate showed a T-C of 5.3 K and a resistivity of 3.5 mu Omega cm at 10 K. Based on these epitaxial TiN films, we fabricated TiN/AIN/TiN Josephson junctions and measured their current-voltage characteristics. At 1.9 K, the electrical parameters of junctions with J(C) = 50 A/cm(2) showed that the gap voltage and the ratio of R-sg/R-N were about 2.5 mV and 2.1, respectively. | CN,JP | Natl Inst Informat & Commun & Technol,Chinese Acad Sci | 2015 | 1 | 0 | 0 | 0 | Fabrication and Characterization of Epitaxial TiN-Based Josephson Junctions for Superconducting Circuit Applications We investigated full-epitaxial TiN/AlN/TiN Josephson junctions on MgO substrates for superconducting qubit applications. The critical temperature (T-C) of TiN film is relatively low at around 5 K, but its lattice constant is about 0.424 nm, which is close to the lattice constant of MgO of 0.421 nm. TiN and AIN films were prepared by DC magnetron sputtering in a load-lock sputtering system with an ultra-high vacuum chamber. The deposition temperature was varied from ambient temperature to 1073 K. In XRD analysis, (200) peaks were observed in both the TiN single layer film and the TiN/AIN/TiN trilayer film. No other XRD peaks were observed in the single layer or trilayer films. The lattice constant of TiN was determined to be 0.4242 nm from XRD analysis, close to the value of 0.4212 nm for MgO. The 150 nm-thick single-layer TiN film on the MgO substrate showed a T-C of 5.3 K and a resistivity of 3.5 mu Omega cm at 10 K. Based on these epitaxial TiN films, we fabricated TiN/AIN/TiN Josephson junctions and measured their current-voltage characteristics. At 1.9 K, the electrical parameters of junctions with J(C) = 50 A/cm(2) showed that the gap voltage and the ratio of R-sg/R-N were about 2.5 mV and 2.1, respectively.
10.1088/1674-1056/24/11/110304 | Dynamical decoupling pulses on the quantum correlations for the system of superconducting quantum circuit | We investigate the influence of the dynamical decoupling pulses on the quantum correlations in a superconducting system consisting of two noninteracting qubits interacting with their own data buses. It is found that the geometric discord and entanglement between the two superconducting qubits can be increased by applying a train of pi-phase pulses. We then proceed to explore how the decoupling pulses affect the quantum transfer of information between the two superconducting qubits by making use of the change of trace distance. | CN | Zhejiang Univ,Zhejiang Univ Technol | 2015 | 1 | 0 | 0 | 0 | Dynamical decoupling pulses on the quantum correlations for the system of superconducting quantum circuit We investigate the influence of the dynamical decoupling pulses on the quantum correlations in a superconducting system consisting of two noninteracting qubits interacting with their own data buses. It is found that the geometric discord and entanglement between the two superconducting qubits can be increased by applying a train of pi-phase pulses. We then proceed to explore how the decoupling pulses affect the quantum transfer of information between the two superconducting qubits by making use of the change of trace distance.
10.1063/1.4935541 | Demonstration of superconducting micromachined cavities | Superconducting enclosures will be key components of scalable quantum computing devices based on circuit quantum electrodynamics. Within a densely integrated device, they can protect qubits from noise and serve as quantum memory units. Whether constructed by machining bulk pieces of metal or microfabricating wafers, 3D enclosures are typically assembled from two or more parts. The resulting seams potentially dissipate crossing currents and limit performance. In this letter, we present measured quality factors of superconducting cavity resonators of several materials, dimensions, and seam locations. We observe that superconducting indium can be a low-loss RF conductor and form low-loss seams. Leveraging this, we create a superconducting micromachined resonator with indium that has a quality factor of two million, despite a greatly reduced mode volume. Inter-layer coupling to this type of resonator is achieved by an aperture located under a planar transmission line. The described techniques demonstrate a proof-of-principle for multilayer microwave integrated quantum circuits for scalable quantum computing. (C) 2015 AIP Publishing LLC. | US | Yale Univ | 2015 | 1 | 0 | 0 | 0 | Demonstration of superconducting micromachined cavities Superconducting enclosures will be key components of scalable quantum computing devices based on circuit quantum electrodynamics. Within a densely integrated device, they can protect qubits from noise and serve as quantum memory units. Whether constructed by machining bulk pieces of metal or microfabricating wafers, 3D enclosures are typically assembled from two or more parts. The resulting seams potentially dissipate crossing currents and limit performance. In this letter, we present measured quality factors of superconducting cavity resonators of several materials, dimensions, and seam locations. We observe that superconducting indium can be a low-loss RF conductor and form low-loss seams. Leveraging this, we create a superconducting micromachined resonator with indium that has a quality factor of two million, despite a greatly reduced mode volume. Inter-layer coupling to this type of resonator is achieved by an aperture located under a planar transmission line. The described techniques demonstrate a proof-of-principle for multilayer microwave integrated quantum circuits for scalable quantum computing. (C) 2015 AIP Publishing LLC.
10.1038/NPHYS3240 | Direct observation of Josephson vortex cores | Superconducting correlations may propagate between two superconductors separated by a tiny insulating or metallic barrier, allowing a dissipationless electric current to flow(1,2). In the presence of a magnetic field, the maximum supercurrent oscillates(3) and each oscillation corresponding to the entry of one Josephson vortex into the barrier(4). Josephson vortices are conceptual blocks of advanced quantum devices such as coherent terahertz generators(5) or qubits for quantum computing(6), in which on-demand generation and control is crucial. Here, we map superconducting correlations inside proximity Josephson junctions(7) using scanning tunnelling microscopy. Unexpectedly, we find that such Josephson vortices have real cores, in which the proximity gap is locally suppressed and the normal state recovered. By following the Josephson vortex formation and evolution we demonstrate that they originate from quantum interference of Andreev quasiparticles(8), and that the phase portraits of the two superconducting quantum condensates at edges of the junction decide their generation, shape, spatial extent and arrangement. Our observation opens a pathway towards the generation and control of Josephson vortices by applying supercurrents through the superconducting leads of the junctions, that is, by purely electrical means without any need for a magnetic field, which is a crucial step towards high-density on-chip integration of superconducting quantum devices. | BE,BR,FR,ES | Univ Paris 06,CNRS,ESPCI ParisTech,Univ Autonoma Madrid,Univ Fed Ceara,Univ Antwerp | 2015 | 1 | 0 | 0 | 0 | Direct observation of Josephson vortex cores Superconducting correlations may propagate between two superconductors separated by a tiny insulating or metallic barrier, allowing a dissipationless electric current to flow(1,2). In the presence of a magnetic field, the maximum supercurrent oscillates(3) and each oscillation corresponding to the entry of one Josephson vortex into the barrier(4). Josephson vortices are conceptual blocks of advanced quantum devices such as coherent terahertz generators(5) or qubits for quantum computing(6), in which on-demand generation and control is crucial. Here, we map superconducting correlations inside proximity Josephson junctions(7) using scanning tunnelling microscopy. Unexpectedly, we find that such Josephson vortices have real cores, in which the proximity gap is locally suppressed and the normal state recovered. By following the Josephson vortex formation and evolution we demonstrate that they originate from quantum interference of Andreev quasiparticles(8), and that the phase portraits of the two superconducting quantum condensates at edges of the junction decide their generation, shape, spatial extent and arrangement. Our observation opens a pathway towards the generation and control of Josephson vortices by applying supercurrents through the superconducting leads of the junctions, that is, by purely electrical means without any need for a magnetic field, which is a crucial step towards high-density on-chip integration of superconducting quantum devices.
10.1007/s10701-014-9861-6 | Electromagnetically Induced Transparency and Autler-Townes Splitting in a Superconducting Quantum Circuit with a Four-Level V-Type Energy Spectrum | We investigate electromagnetically induced transparency (EIT) and Autler-Townes splitting (ATS) in a superconducting quantum circuit with a four-level V-type energy spectrum constructed by two coupled superconducting charge qubits. We show that it is possible for this four-level superconducting system to exhibit multiple dips in the absorption spectrum of a probe field, with at most three dips resulting from a combination of two ATS subsystems, which indicates the breakdown of the traditional correspondence between a -level system and dips. It is also shown that the switching from EIT to ATS can be realized in a three-level ladder-type subsystem. | CN | Huazhong Univ Sci & Technol | 2015 | 1 | 0 | 0 | 0 | Electromagnetically Induced Transparency and Autler-Townes Splitting in a Superconducting Quantum Circuit with a Four-Level V-Type Energy Spectrum We investigate electromagnetically induced transparency (EIT) and Autler-Townes splitting (ATS) in a superconducting quantum circuit with a four-level V-type energy spectrum constructed by two coupled superconducting charge qubits. We show that it is possible for this four-level superconducting system to exhibit multiple dips in the absorption spectrum of a probe field, with at most three dips resulting from a combination of two ATS subsystems, which indicates the breakdown of the traditional correspondence between a -level system and dips. It is also shown that the switching from EIT to ATS can be realized in a three-level ladder-type subsystem.
10.1088/1612-2011/12/3/035201 | Transient absorption and lasing without inversion in an artificial molecule via Josephson coupling energy | This letter investigates the dynamical behavior of the absorption in a superconducting quantum circuit with a tunable V-type artificial molecule constructed by two superconducting Josephson charge qubits coupled with each other through a superconducting quantum interference device. It is found that the ratio of the Josephson coupling energy to the capacitive coupling strength provides an extra controlling parameter for manipulating transient absorption behaviors. It is also realized that in the presence of an incoherent pumping field, lasing without inversion can be obtained just through the joint effect of the Josephson coupling energy and the capacitive coupling strength. Results may provide some new possibilities for solid-state quantum information science. | LT | Vilnius Univ | 2015 | 1 | 0 | 0 | 0 | Transient absorption and lasing without inversion in an artificial molecule via Josephson coupling energy This letter investigates the dynamical behavior of the absorption in a superconducting quantum circuit with a tunable V-type artificial molecule constructed by two superconducting Josephson charge qubits coupled with each other through a superconducting quantum interference device. It is found that the ratio of the Josephson coupling energy to the capacitive coupling strength provides an extra controlling parameter for manipulating transient absorption behaviors. It is also realized that in the presence of an incoherent pumping field, lasing without inversion can be obtained just through the joint effect of the Josephson coupling energy and the capacitive coupling strength. Results may provide some new possibilities for solid-state quantum information science.
10.1016/j.physb.2015.03.003 | Subluminal and superluminal light propagation in a superconducting quantum circuit via Josephson coupling energy | We investigate the dispersion-group index, as well as the transmission coefficient properties of a weak probe field in a superconducting quantum circuit with a tunable V-type artificial molecule constructed by two superconducting Josephson charge qubits coupled with each other through a superconducting quantum interference device. It is realized that the slope of dispersion can be changed from negative to positive or vice versa through the ratio of the Josephson coupling energy to the capacitive coupling strength which provides an extra controlling parameter for controlling the slope of dispersion. The temporal behavior of the probe dispersion and the required switching time for switching the superluminal light propagation to the subluminal light propagation are also discussed. The results may be useful for understanding the switching feature of slow light-based systems and have potential application in optical information processing. (C) 2015 Elsevier B.V. All rights reserved. | LT | Vilnius Univ | 2015 | 1 | 0 | 0 | 0 | Subluminal and superluminal light propagation in a superconducting quantum circuit via Josephson coupling energy We investigate the dispersion-group index, as well as the transmission coefficient properties of a weak probe field in a superconducting quantum circuit with a tunable V-type artificial molecule constructed by two superconducting Josephson charge qubits coupled with each other through a superconducting quantum interference device. It is realized that the slope of dispersion can be changed from negative to positive or vice versa through the ratio of the Josephson coupling energy to the capacitive coupling strength which provides an extra controlling parameter for controlling the slope of dispersion. The temporal behavior of the probe dispersion and the required switching time for switching the superluminal light propagation to the subluminal light propagation are also discussed. The results may be useful for understanding the switching feature of slow light-based systems and have potential application in optical information processing. (C) 2015 Elsevier B.V. All rights reserved.
10.1103/PhysRevA.92.020301 | Storage and retrieval of microwave fields at the single-photon level in a spin ensemble | We report the storage of microwave pulses at the single-photon level in a spin-ensemble memory consisting of 10(10) nitrogen-vacancy centers in a diamond crystal coupled to a superconducting LC resonator. The energy of the signal, retrieved 100 mu s later by spin-echo techniques, reaches 0.3% of the energy absorbed by the spins. This 0.3% storage efficiency is quantitatively accounted for by simulations. This figure of merit is sufficient to envision first implementations of a quantum memory for superconducting qubits. | CN,DK,FR,JP | CEA Saclay,Aarhus Univ,Chinese Univ Hong Kong,Chinese Acad Sci,Tokyo Gas Co Ltd,Univ Tsukuba,Japan Atom Energy Agcy,Univ Paris 11,ENS Cachan | 2015 | 1 | 0 | 0 | 0 | Storage and retrieval of microwave fields at the single-photon level in a spin ensemble We report the storage of microwave pulses at the single-photon level in a spin-ensemble memory consisting of 10(10) nitrogen-vacancy centers in a diamond crystal coupled to a superconducting LC resonator. The energy of the signal, retrieved 100 mu s later by spin-echo techniques, reaches 0.3% of the energy absorbed by the spins. This 0.3% storage efficiency is quantitatively accounted for by simulations. This figure of merit is sufficient to envision first implementations of a quantum memory for superconducting qubits.
10.1088/1674-1056/24/6/064207 | A scheme for two-photon lasing with two coupled flux qubits in circuit quantum electrodynamics | We theoretically study the system of a superconducting transmission line resonator coupled to two interacting superconducting flux qubits. It is shown that under certain conditions the resonator mode can be tuned to two-photon resonance between the ground state and the highest excited state while the middle excited states are far-off resonance. Furthermore, we study the steady-state properties of the flux qubits and resonator, such as the photon statistics, the spectrum and squeezing of the resonator, and demonstrate that two-photon laser can be implemented with current experimental technology. | CN | Univ Sci & Technol China | 2015 | 1 | 0 | 0 | 0 | A scheme for two-photon lasing with two coupled flux qubits in circuit quantum electrodynamics We theoretically study the system of a superconducting transmission line resonator coupled to two interacting superconducting flux qubits. It is shown that under certain conditions the resonator mode can be tuned to two-photon resonance between the ground state and the highest excited state while the middle excited states are far-off resonance. Furthermore, we study the steady-state properties of the flux qubits and resonator, such as the photon statistics, the spectrum and squeezing of the resonator, and demonstrate that two-photon laser can be implemented with current experimental technology.
10.1038/NPHYS3342 | One minute parity lifetime of a NbTiN Cooper-pair transistor | The parity modulation of the ground state of a superconducting island is a direct consequence of the presence of the Cooper-pair condensate preferring an even number of charge carriers(1,2). The addition energy of an odd, unpaired quasiparticle equals the superconducting gap, Delta, suppressing single-electron hopping in the low-temperature limit, k(B)T << Delta. Controlling the quasiparticle occupation is of fundamental importance for superconducting qubits as single-electron tunnelling results in decoherence(3,4). In particular, topological quantum computation relies on the parity control and readout of Majorana bound states(5,6). Here we present the first parity modulation of a niobium titanite nitride (NbTiN) Cooper-pair transistor coupled to aluminium (Al) leads. We show that this circuit is compatible with the magnetic field requirement B similar to 100 mT of inducing topological superconductivity in spin-orbit-coupled nanowires(7-9). Our observed parity lifetime exceeding 1 min is several orders of magnitude higher than the required gate time for flux-controlled braiding of Majorana states(10). | NL | Delft Univ Technol | 2015 | 1 | 0 | 0 | 0 | One minute parity lifetime of a NbTiN Cooper-pair transistor The parity modulation of the ground state of a superconducting island is a direct consequence of the presence of the Cooper-pair condensate preferring an even number of charge carriers(1,2). The addition energy of an odd, unpaired quasiparticle equals the superconducting gap, Delta, suppressing single-electron hopping in the low-temperature limit, k(B)T << Delta. Controlling the quasiparticle occupation is of fundamental importance for superconducting qubits as single-electron tunnelling results in decoherence(3,4). In particular, topological quantum computation relies on the parity control and readout of Majorana bound states(5,6). Here we present the first parity modulation of a niobium titanite nitride (NbTiN) Cooper-pair transistor coupled to aluminium (Al) leads. We show that this circuit is compatible with the magnetic field requirement B similar to 100 mT of inducing topological superconductivity in spin-orbit-coupled nanowires(7-9). Our observed parity lifetime exceeding 1 min is several orders of magnitude higher than the required gate time for flux-controlled braiding of Majorana states(10).
10.1103/PhysRevB.91.174305 | Majorana braiding dynamics in nanowires | Superconductors hosting long-sought excitations called Majorana fermions may ultimately be used as qubits of fault-tolerant topological quantum computers. A crucial challenge for the development of practical topological quantum computers is the implementation of quantum operations of nearly degenerate quantum states as a dynamical process of Majorana fermions. In this paper, we investigate the braiding dynamics of Majorana fermions on superconducting nanowires. In a finite-size system, a nonadiabatic dynamical process between nearly degenerate states dominates the braiding that operates qubits of Majorana fermions. Our simulations clarify how qubits behave in the real-time braiding process and elucidate the optimum superconducting nanowire conditions for efficient topological quantum operation. | JP,GB | Nagoya Univ | 2015 | 1 | 0 | 0 | 0 | Majorana braiding dynamics in nanowires Superconductors hosting long-sought excitations called Majorana fermions may ultimately be used as qubits of fault-tolerant topological quantum computers. A crucial challenge for the development of practical topological quantum computers is the implementation of quantum operations of nearly degenerate quantum states as a dynamical process of Majorana fermions. In this paper, we investigate the braiding dynamics of Majorana fermions on superconducting nanowires. In a finite-size system, a nonadiabatic dynamical process between nearly degenerate states dominates the braiding that operates qubits of Majorana fermions. Our simulations clarify how qubits behave in the real-time braiding process and elucidate the optimum superconducting nanowire conditions for efficient topological quantum operation.
10.1007/s11433-015-5660-0 | Mott insulator-superfluid phase transition in a detuned multi-connected Jaynes-Cummings lattice | The connectivity and tunability of superconducting quantum devices provide a rich platform to build quantum simulators and study novel many-body physics. Here we study quantum phase transition in a detuned multi-connected Jaynes-Cummings lattice, which can be constructed with superconducting circuits. This model is composed of alternatively connected qubits and cavity modes. Using a numerical method, we show that by varying the detuning between the qubits and the cavities, a phase transition from the superfluid phase to the Mott insulator phase occurs at commensurate fillings in a one-dimensional array. We study the phase transition in lattices with symmetric and asymmetric couplings, respectively. | US | Univ Calif | 2015 | 1 | 0 | 0 | 0 | Mott insulator-superfluid phase transition in a detuned multi-connected Jaynes-Cummings lattice The connectivity and tunability of superconducting quantum devices provide a rich platform to build quantum simulators and study novel many-body physics. Here we study quantum phase transition in a detuned multi-connected Jaynes-Cummings lattice, which can be constructed with superconducting circuits. This model is composed of alternatively connected qubits and cavity modes. Using a numerical method, we show that by varying the detuning between the qubits and the cavities, a phase transition from the superfluid phase to the Mott insulator phase occurs at commensurate fillings in a one-dimensional array. We study the phase transition in lattices with symmetric and asymmetric couplings, respectively.
10.1126/science.aaa8525 | A near-quantum-limited Josephson traveling-wave parametric amplifier | Detecting single-photon level signals-carriers of both classical and quantum information-is particularly challenging for low-energy microwave frequency excitations. Here we introduce a superconducting amplifier based on a Josephson junction transmission line. Unlike current standing-wave parametric amplifiers, this traveling wave architecture robustly achieves high gain over a bandwidth of several gigahertz with sufficient dynamic range to read out 20 superconducting qubits. To achieve this performance, we introduce a subwavelength resonant phase-matching technique that enables the creation of nonlinear microwave devices with unique dispersion relations. We benchmark the amplifier with weak measurements, obtaining a high quantum efficiency of 75% (70% including noise added by amplifiers following the Josephson amplifier). With a flexible design based on compact lumped elements, this Josephson amplifier has broad applicability to microwave metrology and quantum optics. | SA,US | Univ Calif Berkeley,MIT,King Abdulaziz Univ | 2015 | 1 | 0 | 0 | 0 | A near-quantum-limited Josephson traveling-wave parametric amplifier Detecting single-photon level signals-carriers of both classical and quantum information-is particularly challenging for low-energy microwave frequency excitations. Here we introduce a superconducting amplifier based on a Josephson junction transmission line. Unlike current standing-wave parametric amplifiers, this traveling wave architecture robustly achieves high gain over a bandwidth of several gigahertz with sufficient dynamic range to read out 20 superconducting qubits. To achieve this performance, we introduce a subwavelength resonant phase-matching technique that enables the creation of nonlinear microwave devices with unique dispersion relations. We benchmark the amplifier with weak measurements, obtaining a high quantum efficiency of 75% (70% including noise added by amplifiers following the Josephson amplifier). With a flexible design based on compact lumped elements, this Josephson amplifier has broad applicability to microwave metrology and quantum optics.
10.1103/PhysRevB.92.014516 | Soliton scattering as a measurement tool for weak signals | We have considered relativistic soliton dynamics governed by the sine-Gordon equation and affected by short spatial inhomogeneities of the driving force and thermal noise. Developed analytical and numerical methods for calculation of soliton scattering at the inhomogeneities allowed us to examine the scattering as a measurement tool for sensitive detection of polarity of the inhomogeneities. We have considered the superconducting fluxonic ballistic detector as an example of the device in which the soliton scattering is utilized for quantum measurements of superconducting flux qubits. We optimized the soliton dynamics for the measurement process varying the starting and the stationary soliton velocity as well as configuration of the inhomogeneities. For experimentally relevant parameters we obtained the signal-to-noise ratio above 100 reflecting good practical usability of the measurement concept. | DE,RU,SE | Moscow MV Lomonosov State Univ,Lukin Sci Res Inst Phys Problems,State Univ,RAS,Lobachevsky State Univ Nizhni Novgorod,Nizhny Novgorod State Tech Univ Na RE Alekseev,Leibniz Inst Photon Technol,Chalmers Univ Technol | 2015 | 1 | 0 | 0 | 0 | Soliton scattering as a measurement tool for weak signals We have considered relativistic soliton dynamics governed by the sine-Gordon equation and affected by short spatial inhomogeneities of the driving force and thermal noise. Developed analytical and numerical methods for calculation of soliton scattering at the inhomogeneities allowed us to examine the scattering as a measurement tool for sensitive detection of polarity of the inhomogeneities. We have considered the superconducting fluxonic ballistic detector as an example of the device in which the soliton scattering is utilized for quantum measurements of superconducting flux qubits. We optimized the soliton dynamics for the measurement process varying the starting and the stationary soliton velocity as well as configuration of the inhomogeneities. For experimentally relevant parameters we obtained the signal-to-noise ratio above 100 reflecting good practical usability of the measurement concept.
10.1088/0953-2048/28/4/045005 | Rate of tunneling nonequilibrium quasiparticles in superconducting qubits | In superconducting qubits the lifetime of quantum states cannot be prolonged arbitrarily by decreasing temperature. At low temperature quasiparticles tunneling between the electromagnetic environment and superconducting islands takes the condensate state out of equilibrium due to charge imbalance. We obtain the tunneling rate from a phenomenological model of non-equilibrium, where nonequilibrium quasiparticle tunnelling stimulates a temperature-dependent chemical potential shift in the superconductor. As a result we obtain a non-monotonic behavior for relaxation rate as a function of temperature. Depending on the fabrication parameters for some qubits, the lowest tunneling rate of nonequilibrium quasiparticles can take place only near the onset temperature below which nonequilibrium quasiparticles dominate over equilibrium one. Our theory also indicates that such tunnelings can influence the probability of transitions in qubits through a coupling to the zero-point energy of phase fluctuations. | NL | Delft Univ Technol | 2015 | 1 | 0 | 0 | 0 | Rate of tunneling nonequilibrium quasiparticles in superconducting qubits In superconducting qubits the lifetime of quantum states cannot be prolonged arbitrarily by decreasing temperature. At low temperature quasiparticles tunneling between the electromagnetic environment and superconducting islands takes the condensate state out of equilibrium due to charge imbalance. We obtain the tunneling rate from a phenomenological model of non-equilibrium, where nonequilibrium quasiparticle tunnelling stimulates a temperature-dependent chemical potential shift in the superconductor. As a result we obtain a non-monotonic behavior for relaxation rate as a function of temperature. Depending on the fabrication parameters for some qubits, the lowest tunneling rate of nonequilibrium quasiparticles can take place only near the onset temperature below which nonequilibrium quasiparticles dominate over equilibrium one. Our theory also indicates that such tunnelings can influence the probability of transitions in qubits through a coupling to the zero-point energy of phase fluctuations.
10.1103/PhysRevA.91.023828 | Multifrequency modes in superconducting resonators: Bridging frequency gaps in off-resonant couplings | A superconducting quantum interference device (SQUID) inserted in a superconducting waveguide resonator imposes current and voltage boundary conditions that makes it suitable as a tuning element for the resonator modes. If such a SQUID element is subject to a periodically varying magnetic flux, the resonator modes acquire frequency sidebands. In this work we calculate the multifrequency eigenmodes of resonators coupled to periodically driven SQUIDs and we use the Lagrange formalism to propose a theory for their quantization. The elementary excitations of a multifrequency mode can couple resonantly to physical systems with different transition frequencies and this makes the resonator an efficient quantum bus for state transfer and coherent quantum operations in hybrid quantum systems. As an example of the application of our multifrequency modes, we determine their coupling to transmon qubits with different frequencies and we present a bichromatic scheme for entanglement and gate operations. | DK | Aarhus Univ | 2015 | 1 | 0 | 0 | 0 | Multifrequency modes in superconducting resonators: Bridging frequency gaps in off-resonant couplings A superconducting quantum interference device (SQUID) inserted in a superconducting waveguide resonator imposes current and voltage boundary conditions that makes it suitable as a tuning element for the resonator modes. If such a SQUID element is subject to a periodically varying magnetic flux, the resonator modes acquire frequency sidebands. In this work we calculate the multifrequency eigenmodes of resonators coupled to periodically driven SQUIDs and we use the Lagrange formalism to propose a theory for their quantization. The elementary excitations of a multifrequency mode can couple resonantly to physical systems with different transition frequencies and this makes the resonator an efficient quantum bus for state transfer and coherent quantum operations in hybrid quantum systems. As an example of the application of our multifrequency modes, we determine their coupling to transmon qubits with different frequencies and we present a bichromatic scheme for entanglement and gate operations.
10.1038/srep16036 | Digital quantum simulators in a scalable architecture of hybrid spin-photon qubits | Resolving quantum many-body problems represents one of the greatest challenges in physics and physical chemistry, due to the prohibitively large computational resources that would be required by using classical computers. A solution has been foreseen by directly simulating the time evolution through sequences of quantum gates applied to arrays of qubits, i.e. by implementing a digital quantum simulator. Superconducting circuits and resonators are emerging as an extremely promising platform for quantum computation architectures, but a digital quantum simulator proposal that is straightforwardly scalable, universal, and realizable with state-of-the-art technology is presently lacking. Here we propose a viable scheme to implement a universal quantum simulator with hybrid spin-photon qubits in an array of superconducting resonators, which is intrinsically scalable and allows for local control. As representative examples we consider the transverse-field Ising model, a spin-1 Hamiltonian, and the two-dimensional Hubbard model and we numerically simulate the scheme by including the main sources of decoherence. | IT,US | Univ Parma,Univ Pavia,Princeton Univ | 2015 | 1 | 0 | 0 | 0 | Digital quantum simulators in a scalable architecture of hybrid spin-photon qubits Resolving quantum many-body problems represents one of the greatest challenges in physics and physical chemistry, due to the prohibitively large computational resources that would be required by using classical computers. A solution has been foreseen by directly simulating the time evolution through sequences of quantum gates applied to arrays of qubits, i.e. by implementing a digital quantum simulator. Superconducting circuits and resonators are emerging as an extremely promising platform for quantum computation architectures, but a digital quantum simulator proposal that is straightforwardly scalable, universal, and realizable with state-of-the-art technology is presently lacking. Here we propose a viable scheme to implement a universal quantum simulator with hybrid spin-photon qubits in an array of superconducting resonators, which is intrinsically scalable and allows for local control. As representative examples we consider the transverse-field Ising model, a spin-1 Hamiltonian, and the two-dimensional Hubbard model and we numerically simulate the scheme by including the main sources of decoherence.
10.1063/1.4919759 | Coherent-state storage and retrieval between superconducting cavities using parametric frequency conversion | In superconducting quantum information, machined aluminum superconducting cavities have proven to be a well-controlled, low-dissipation electromagnetic environment for quantum circuits such as qubits. They can possess large internal quality factors, Q(int) > 10(8), and present the possibility of storing quantum information for times far exceeding those of microfabricated circuits. However, in order to be useful as a storage element, these cavities require a fast read/write mechanism-in other words, they require tunable coupling between other systems of interest such as other cavity modes and qubits, as well as any associated readout hardware. In this work, we demonstrate these qualities in a simple dual cavity architecture in which a low-Q readout mode is parametrically coupled to a high-Q storage mode, allowing us to store and retrieve classical information. Specifically, we employ a flux-driven Josephson junction-based coupling scheme to controllably swap coherent states between two cavities, demonstrating full, sequenced control over the coupling rates between modes. | US | NIST,Univ Colorado | 2015 | 1 | 0 | 0 | 0 | Coherent-state storage and retrieval between superconducting cavities using parametric frequency conversion In superconducting quantum information, machined aluminum superconducting cavities have proven to be a well-controlled, low-dissipation electromagnetic environment for quantum circuits such as qubits. They can possess large internal quality factors, Q(int) > 10(8), and present the possibility of storing quantum information for times far exceeding those of microfabricated circuits. However, in order to be useful as a storage element, these cavities require a fast read/write mechanism-in other words, they require tunable coupling between other systems of interest such as other cavity modes and qubits, as well as any associated readout hardware. In this work, we demonstrate these qualities in a simple dual cavity architecture in which a low-Q readout mode is parametrically coupled to a high-Q storage mode, allowing us to store and retrieve classical information. Specifically, we employ a flux-driven Josephson junction-based coupling scheme to controllably swap coherent states between two cavities, demonstrating full, sequenced control over the coupling rates between modes.
10.1088/0953-2048/28/2/025009 | Fabrication and measurements of hybrid Nb/Al Josephson junctions and flux qubits with œÄ-shifters | We describe fabrication and testing of composite flux qubits combining Nb-and Al-based superconducting circuit technology. This hybrid approach to making qubits allows for employing p-phase shifters fabricated using well-established Nb-based technology of superconductor-ferromagnet-superconductor Josephson junctions. The important feature here is to obtain high interface transparency between Nb and Al layers without degrading sub-micron shadow mask. We achieve this by in situ Ar etching using e-beam gun. Shadow-evaporated Al/AlOx/Al Josephson junctions with Nb bias pads show the expected current-voltage characteristics with reproducible critical currents. Using this technique, we fabricated composite Nb/Al flux qubits with Nb/CuNi/Nb pi-shifters and measured their magnetic field response. The observed offset between the field responses of the qubits with and without p-junction is attributed to the pi phase shift. The reported approach can be used for implementing a variety of hybrid Nb/Al superconducting quantum circuits. | DE,RU | Karlsruhe Inst Technol,Natl Univ Sci & Technol MISIS,Russian Quantum Ctr,Russian Acad Sci,State Univ | 2015 | 1 | 0 | 0 | 0 | Fabrication and measurements of hybrid Nb/Al Josephson junctions and flux qubits with œÄ-shifters We describe fabrication and testing of composite flux qubits combining Nb-and Al-based superconducting circuit technology. This hybrid approach to making qubits allows for employing p-phase shifters fabricated using well-established Nb-based technology of superconductor-ferromagnet-superconductor Josephson junctions. The important feature here is to obtain high interface transparency between Nb and Al layers without degrading sub-micron shadow mask. We achieve this by in situ Ar etching using e-beam gun. Shadow-evaporated Al/AlOx/Al Josephson junctions with Nb bias pads show the expected current-voltage characteristics with reproducible critical currents. Using this technique, we fabricated composite Nb/Al flux qubits with Nb/CuNi/Nb pi-shifters and measured their magnetic field response. The observed offset between the field responses of the qubits with and without p-junction is attributed to the pi phase shift. The reported approach can be used for implementing a variety of hybrid Nb/Al superconducting quantum circuits.
10.1016/j.aop.2015.07.005 | Multiport impedance quantization | With the increase of complexity and coherence of superconducting systems made using the principles of circuit quantum electrodynamics, more accurate methods are needed for the characterization, analysis and optimization of these quantum processors. Here we introduce a new method of modeling that can be applied to superconducting structures involving multiple Josephson junctions, high-Q superconducting cavities, external ports, and voltage sources. Our technique, an extension of our previous work on single-port structures (Solgun, 2014), permits the derivation of system Hamiltonians that are capable of representing every feature of the physical system over a wide frequency band and the computation of T-1 times for qubits. We begin with a black box model of the linear and passive part of the system. Its response is given by its multipart impedance function Z(sim) (omega), which can be obtained using a finite-element electromagnetics simulator. The ports of this black box are defined by the terminal pairs of Josephson junctions, voltage sources, and 50 connectors to high-frequency lines. We fit Z(sim) (omega) to a positive-real (PR) multiport impedance matrix Z (s), a function of the complex Laplace variable s. We then use state-space techniques to synthesize a finite electric circuit admitting exactly the same impedance Z (s) across its ports; the PR property ensures the existence of this finite physical circuit. We compare the performance of state-space algorithms to classical frequency domain methods, justifying their superiority in numerical stability. The Hamiltonian of the multiport model circuit is obtained by using existing lumped element circuit quantization formalisms (Burkard et al., 2004; Burkard, 2005). Due to the presence of ideal transformers in the model circuit, these quantization methods must be extended, requiring the introduction of an extension of the Kirch-hoff voltage and current laws. (C) 2015 Elsevier Inc. All rights reserved. | DE | Rhein Westfal TH Aachen,Forschungszentrum Julich | 2015 | 1 | 0 | 0 | 0 | Multiport impedance quantization With the increase of complexity and coherence of superconducting systems made using the principles of circuit quantum electrodynamics, more accurate methods are needed for the characterization, analysis and optimization of these quantum processors. Here we introduce a new method of modeling that can be applied to superconducting structures involving multiple Josephson junctions, high-Q superconducting cavities, external ports, and voltage sources. Our technique, an extension of our previous work on single-port structures (Solgun, 2014), permits the derivation of system Hamiltonians that are capable of representing every feature of the physical system over a wide frequency band and the computation of T-1 times for qubits. We begin with a black box model of the linear and passive part of the system. Its response is given by its multipart impedance function Z(sim) (omega), which can be obtained using a finite-element electromagnetics simulator. The ports of this black box are defined by the terminal pairs of Josephson junctions, voltage sources, and 50 connectors to high-frequency lines. We fit Z(sim) (omega) to a positive-real (PR) multiport impedance matrix Z (s), a function of the complex Laplace variable s. We then use state-space techniques to synthesize a finite electric circuit admitting exactly the same impedance Z (s) across its ports; the PR property ensures the existence of this finite physical circuit. We compare the performance of state-space algorithms to classical frequency domain methods, justifying their superiority in numerical stability. The Hamiltonian of the multiport model circuit is obtained by using existing lumped element circuit quantization formalisms (Burkard et al., 2004; Burkard, 2005). Due to the presence of ideal transformers in the model circuit, these quantization methods must be extended, requiring the introduction of an extension of the Kirch-hoff voltage and current laws. (C) 2015 Elsevier Inc. All rights reserved.
10.1103/PhysRevA.91.062309 | Universal quantum simulation with prethreshold superconducting qubits: Single-excitation subspace method | Current quantum computing architectures lack the size and fidelity required for universal fault-tolerant operation, limiting the practical implementation of key quantum algorithms to all but the smallest problem sizes. In this work we propose an alternative method for general-purpose quantum computation that is ideally suited for such prethreshold superconducting hardware. Computations are performed in the n-dimensional single-excitation subspace (SES) of a system of n tunably coupled superconducting qubits. The approach is not scalable, but allows many operations in the unitary group SU(n) to be implemented by a single application of the Hamiltonian, bypassing the need to decompose a desired unitary into elementary gates. This feature makes large, nontrivial quantum computations possible within the available coherence time. We show how to use a programmable SES chip to perform fast amplitude amplification and phase estimation, two versatile quantum subalgorithms. We also show that an SES processor is well suited for Hamiltonian simulation, specifically simulation of the Schrodinger equation with a real but otherwise arbitrary n x n Hamiltonian matrix. We discuss the utility and practicality of such a universal quantum simulator, and propose its application to the study of realistic atomic and molecular collisions. | US | Univ Georgia,Univ Calif Santa Barbara,Univ Calif Davis,Georgia Regents Univ | 2015 | 1 | 0 | 0 | 0 | Universal quantum simulation with prethreshold superconducting qubits: Single-excitation subspace method Current quantum computing architectures lack the size and fidelity required for universal fault-tolerant operation, limiting the practical implementation of key quantum algorithms to all but the smallest problem sizes. In this work we propose an alternative method for general-purpose quantum computation that is ideally suited for such prethreshold superconducting hardware. Computations are performed in the n-dimensional single-excitation subspace (SES) of a system of n tunably coupled superconducting qubits. The approach is not scalable, but allows many operations in the unitary group SU(n) to be implemented by a single application of the Hamiltonian, bypassing the need to decompose a desired unitary into elementary gates. This feature makes large, nontrivial quantum computations possible within the available coherence time. We show how to use a programmable SES chip to perform fast amplitude amplification and phase estimation, two versatile quantum subalgorithms. We also show that an SES processor is well suited for Hamiltonian simulation, specifically simulation of the Schrodinger equation with a real but otherwise arbitrary n x n Hamiltonian matrix. We discuss the utility and practicality of such a universal quantum simulator, and propose its application to the study of realistic atomic and molecular collisions.
10.1063/1.4918775 | Cavity quantum electrodynamics using a near-resonance two-level system: Emergence of the Glauber state | Random tunneling two-level systems (TLSs) in dielectrics have been of interest recently because they adversely affect the performance of superconducting qubits. The coupling of TLSs to qubits has allowed individual TLS characterization, which has previously been limited to TLSs within (thin) Josephson tunneling barriers made from aluminum oxide. Here, we report on the measurement of an individual TLS within the capacitor of a lumped-element LC microwave resonator, which forms a cavity quantum electrodynamics (CQED) system and allows for individual TLS characterization in a different structure and material than demonstrated with qubits. Due to the reduced volume of the dielectric (80 mu m(3)), even with a moderate dielectric thickness (250 nm), we achieve the strong coupling regime as evidenced by the vacuum Rabi splitting observed in the cavity spectrum. A TLS with a coherence time of 3.2 mu s was observed in a film of silicon nitride as analyzed with a Jaynes-Cummings spectral model, which is larger than seen from superconducting qubits. As the drive power is increased, we observe an unusual but explicable set of continuous and discrete crossovers from the vacuum Rabi split transitions to the Glauber (coherent) state. (C) 2015 AIP Publishing LLC. | US | Lab Phys Sci,Univ Maryland,Tulane Univ | 2015 | 1 | 0 | 0 | 0 | Cavity quantum electrodynamics using a near-resonance two-level system: Emergence of the Glauber state Random tunneling two-level systems (TLSs) in dielectrics have been of interest recently because they adversely affect the performance of superconducting qubits. The coupling of TLSs to qubits has allowed individual TLS characterization, which has previously been limited to TLSs within (thin) Josephson tunneling barriers made from aluminum oxide. Here, we report on the measurement of an individual TLS within the capacitor of a lumped-element LC microwave resonator, which forms a cavity quantum electrodynamics (CQED) system and allows for individual TLS characterization in a different structure and material than demonstrated with qubits. Due to the reduced volume of the dielectric (80 mu m(3)), even with a moderate dielectric thickness (250 nm), we achieve the strong coupling regime as evidenced by the vacuum Rabi splitting observed in the cavity spectrum. A TLS with a coherence time of 3.2 mu s was observed in a film of silicon nitride as analyzed with a Jaynes-Cummings spectral model, which is larger than seen from superconducting qubits. As the drive power is increased, we observe an unusual but explicable set of continuous and discrete crossovers from the vacuum Rabi split transitions to the Glauber (coherent) state. (C) 2015 AIP Publishing LLC.
10.1103/PhysRevApplied.3.024002 | Circuit QED Flip-Flop Memory with All-Microwave Switching | We present a theoretical proposal for a microwave-driven circuit composed of superconducting resonators and qubits, which shows a bistable behavior, and we present a simple mechanism that allows single-or few-photon microwave pulses to work as set and reset signals that switch the circuit between its stable modes. The resulting system constitutes an ultralow-energy set-reset flip-flop device, and we show that its memory lifetime far exceeds the lifetime of states stored in any of its separate components. | DK | Aarhus Univ | 2015 | 1 | 0 | 0 | 0 | Circuit QED Flip-Flop Memory with All-Microwave Switching We present a theoretical proposal for a microwave-driven circuit composed of superconducting resonators and qubits, which shows a bistable behavior, and we present a simple mechanism that allows single-or few-photon microwave pulses to work as set and reset signals that switch the circuit between its stable modes. The resulting system constitutes an ultralow-energy set-reset flip-flop device, and we show that its memory lifetime far exceeds the lifetime of states stored in any of its separate components.
10.1103/PhysRevLett.115.127002 | Realization of Microwave Quantum Circuits Using Hybrid Superconducting-Semiconducting Nanowire Josephson Elements | We report the realization of quantum microwave circuits using hybrid superconductor-semiconductor Josephson elements comprised of InAs nanowires contacted by NbTiN. Capacitively shunted single elements behave as transmon circuits with electrically tunable transition frequencies. Two-element circuits also exhibit transmonlike behavior near zero applied flux but behave as flux qubits at half the flux quantum, where nonsinusoidal current-phase relations in the elements produce a double-well Josephson potential. These hybrid Josephson elements are promising for applications requiring microwave superconducting circuits operating in a magnetic field. | NL | Delft Univ Technol,Leiden Univ,Eindhoven Univ Technol | 2015 | 1 | 0 | 0 | 0 | Realization of Microwave Quantum Circuits Using Hybrid Superconducting-Semiconducting Nanowire Josephson Elements We report the realization of quantum microwave circuits using hybrid superconductor-semiconductor Josephson elements comprised of InAs nanowires contacted by NbTiN. Capacitively shunted single elements behave as transmon circuits with electrically tunable transition frequencies. Two-element circuits also exhibit transmonlike behavior near zero applied flux but behave as flux qubits at half the flux quantum, where nonsinusoidal current-phase relations in the elements produce a double-well Josephson potential. These hybrid Josephson elements are promising for applications requiring microwave superconducting circuits operating in a magnetic field.
10.1088/0031-8949/90/7/074028 | Use of discrete Wigner functions in the study of decoherence of a system of superconducting flux-qubits | The persistence of coherence of a system of superconducting flux-qubits, in the presence of an ensemble of electrons, is analysed. The time evolution of the system is solved exactly. We study the time evolution of the Wigner function of the reduced density matrix of the qubits, in order to determine the rate of decoherence induced by the coupling with the electrons. We found that the rate of induced decoherence may be reduced, depending on the interactions with the electrons. Also, we discuss the squeezing properties of the system. | AR | Natl Univ La Plata | 2015 | 1 | 0 | 0 | 0 | Use of discrete Wigner functions in the study of decoherence of a system of superconducting flux-qubits The persistence of coherence of a system of superconducting flux-qubits, in the presence of an ensemble of electrons, is analysed. The time evolution of the system is solved exactly. We study the time evolution of the Wigner function of the reduced density matrix of the qubits, in order to determine the rate of decoherence induced by the coupling with the electrons. We found that the rate of induced decoherence may be reduced, depending on the interactions with the electrons. Also, we discuss the squeezing properties of the system.
10.1103/PhysRevB.92.020509 | Scalable architecture for quantum information processing with superconducting flux qubits based on purely longitudinal interactions | We devise a quantum register based on superconducting flux qubits that circumvents the impediments posed by the presence of fixed interactions. We describe a coupling scheme wherein two physical qubits are coupled to a third which acts as a coupler via their longitudinal degree of freedom (i.e., sigma(z)). This approach provides a solution to several issues such as residual interactions between physical qubits, deteriorations of the rotating wave approximation (RWA), and correlated errors, thereby expanding the opportunities for capitalizing on the large coupling strengths achievable with these systems. | JP | RIKEN,Univ Tokyo,Tokyo Univ Sci | 2015 | 1 | 0 | 0 | 0 | Scalable architecture for quantum information processing with superconducting flux qubits based on purely longitudinal interactions We devise a quantum register based on superconducting flux qubits that circumvents the impediments posed by the presence of fixed interactions. We describe a coupling scheme wherein two physical qubits are coupled to a third which acts as a coupler via their longitudinal degree of freedom (i.e., sigma(z)). This approach provides a solution to several issues such as residual interactions between physical qubits, deteriorations of the rotating wave approximation (RWA), and correlated errors, thereby expanding the opportunities for capitalizing on the large coupling strengths achievable with these systems.
10.1103/PhysRevLett.114.070502 | Fermion-Fermion Scattering in Quantum Field Theory with Superconducting Circuits | We propose an analog-digital quantum simulation of fermion-fermion scattering mediated by a continuum of bosonic modes within a circuit quantum electrodynamics scenario. This quantum technology naturally provides strong coupling of superconducting qubits with a continuum of electromagnetic modes in an open transmission line. In this way, we propose qubits to efficiently simulate fermionic modes via digital techniques, while we consider the continuum complexity of an open transmission line to simulate the continuum complexity of bosonic modes in quantum field theories. Therefore, we believe that the complexity-simulating-complexity concept should become a leading paradigm in any effort towards scalable quantum simulations. | DE,ES | Univ Basque Country,Univ Ulm,Basque Fdn Sci | 2015 | 1 | 0 | 0 | 0 | Fermion-Fermion Scattering in Quantum Field Theory with Superconducting Circuits We propose an analog-digital quantum simulation of fermion-fermion scattering mediated by a continuum of bosonic modes within a circuit quantum electrodynamics scenario. This quantum technology naturally provides strong coupling of superconducting qubits with a continuum of electromagnetic modes in an open transmission line. In this way, we propose qubits to efficiently simulate fermionic modes via digital techniques, while we consider the continuum complexity of an open transmission line to simulate the continuum complexity of bosonic modes in quantum field theories. Therefore, we believe that the complexity-simulating-complexity concept should become a leading paradigm in any effort towards scalable quantum simulations.
10.1088/1367-2630/17/11/113029 | Autonomous quantum thermal machine for generating steady-state entanglement | We discuss a simple quantum thermal machine for the generation of steady-state entanglement between two interacting qubits. The machine is autonomous in the sense that it uses only incoherent interactions with thermal baths, but no source of coherence or external control. By weakly coupling the qubits to thermal baths at different temperatures, inducing a heat current through the system, steady-state entanglement is generated far from thermal equilibrium. Finally, we discuss two possible implementations, using superconducting flux qubits or a semiconductor double quantum dot. Experimental prospects for steady-state entanglement are promising in both systems. | FR,ES,CH | Univ Geneva,Univ Grenoble Alpes,INAC SPSMS,Univ Autonoma Barcelona,ICFO Inst Ciencies Foton | 2015 | 1 | 0 | 0 | 0 | Autonomous quantum thermal machine for generating steady-state entanglement We discuss a simple quantum thermal machine for the generation of steady-state entanglement between two interacting qubits. The machine is autonomous in the sense that it uses only incoherent interactions with thermal baths, but no source of coherence or external control. By weakly coupling the qubits to thermal baths at different temperatures, inducing a heat current through the system, steady-state entanglement is generated far from thermal equilibrium. Finally, we discuss two possible implementations, using superconducting flux qubits or a semiconductor double quantum dot. Experimental prospects for steady-state entanglement are promising in both systems.
10.1088/0957-4484/26/40/405201 | Suspended graphene devices with local gate control on an insulating substrate | We present a fabrication process for graphene-based devices where a graphene monolayer is suspended above a local metallic gate placed in a trench. As an example we detail the fabrication steps of a graphene field-effect transistor. The devices are built on a bare high-resistivity silicon substrate. At temperatures of 77 K and below, we observe the field-effect modulation of the graphene resistivity by a voltage applied to the gate. This fabrication approach enables new experiments involving graphene-based superconducting qubits and nano-electromechanical resonators. The method is applicable to other two-dimensional materials. | CA | Univ Waterloo | 2015 | 1 | 0 | 0 | 0 | Suspended graphene devices with local gate control on an insulating substrate We present a fabrication process for graphene-based devices where a graphene monolayer is suspended above a local metallic gate placed in a trench. As an example we detail the fabrication steps of a graphene field-effect transistor. The devices are built on a bare high-resistivity silicon substrate. At temperatures of 77 K and below, we observe the field-effect modulation of the graphene resistivity by a voltage applied to the gate. This fabrication approach enables new experiments involving graphene-based superconducting qubits and nano-electromechanical resonators. The method is applicable to other two-dimensional materials.
10.1103/PhysRevLett.115.240501 | Cooling and Autonomous Feedback in a Bose-Hubbard Chain with Attractive Interactions | We engineer a quantum bath that enables entropy and energy exchange with a one-dimensional Bose-Hubbard lattice with attractive on-site interactions. We implement this in an array of three superconducting transmon qubits coupled to a single cavity mode; the transmons represent lattice sites and their excitation quanta embody bosonic particles. Our cooling protocol preserves the particle number-realizing a canonical ensemble-and also affords the efficient preparation of dark states which, due to symmetry, cannot be prepared via coherent drives on the cavity. Furthermore, by applying continuous microwave radiation, we also realize autonomous feedback to indefinitely stabilize particular eigenstates of the array. | US | Univ Calif Berkeley,Yale Univ | 2015 | 1 | 0 | 0 | 0 | Cooling and Autonomous Feedback in a Bose-Hubbard Chain with Attractive Interactions We engineer a quantum bath that enables entropy and energy exchange with a one-dimensional Bose-Hubbard lattice with attractive on-site interactions. We implement this in an array of three superconducting transmon qubits coupled to a single cavity mode; the transmons represent lattice sites and their excitation quanta embody bosonic particles. Our cooling protocol preserves the particle number-realizing a canonical ensemble-and also affords the efficient preparation of dark states which, due to symmetry, cannot be prepared via coherent drives on the cavity. Furthermore, by applying continuous microwave radiation, we also realize autonomous feedback to indefinitely stabilize particular eigenstates of the array.
10.1103/PhysRevB.92.201402 | Theory of intersubband resonance fluorescence | The fluorescence spectrum of a strongly pumped two-level system is characterized by the Mollow triplet that has been observed in a variety of systems, ranging from atoms to quantum dots and superconducting qubits. We theoretically studied the fluorescence of a strongly pumped intersubband transition in a quantum well. Our results show that the many-electron nature of such a system leads to a modification of the usual Mollow theory. In particular, the intensity of the central peak in the fluorescence spectrum becomes a function of the electron coherence, allowing access to the coherence time of a two-dimensional electron gas through a fluorescence intensity measurement. | GB | Univ Southampton | 2015 | 1 | 0 | 0 | 0 | Theory of intersubband resonance fluorescence The fluorescence spectrum of a strongly pumped two-level system is characterized by the Mollow triplet that has been observed in a variety of systems, ranging from atoms to quantum dots and superconducting qubits. We theoretically studied the fluorescence of a strongly pumped intersubband transition in a quantum well. Our results show that the many-electron nature of such a system leads to a modification of the usual Mollow theory. In particular, the intensity of the central peak in the fluorescence spectrum becomes a function of the electron coherence, allowing access to the coherence time of a two-dimensional electron gas through a fluorescence intensity measurement.
10.1103/PhysRevLett.115.077002 | Candidate Source of Flux Noise in SQUIDs: Adsorbed Oxygen Molecules | A major obstacle to using superconducting quantum interference devices (SQUIDs) as qubits is flux noise. We propose that the heretofore mysterious spins producing flux noise could be O-2 molecules adsorbed on the surface. Using density functional theory calculations, we find that an O-2 molecule adsorbed on an alpha-alumina surface has a magnetic moment of similar to 1.8 mu(B). The spin is oriented perpendicular to the axis of the O-O bond, the barrier to spin rotations is about 10 mK. Monte Carlo simulations of ferromagnetically coupled, anisotropic XY spins on a square lattice find 1/f magnetization noise, consistent with flux noise in Al SQUIDs. | CN,US | Fudan Univ,Univ Calif Irvine | 2015 | 1 | 0 | 0 | 0 | Candidate Source of Flux Noise in SQUIDs: Adsorbed Oxygen Molecules A major obstacle to using superconducting quantum interference devices (SQUIDs) as qubits is flux noise. We propose that the heretofore mysterious spins producing flux noise could be O-2 molecules adsorbed on the surface. Using density functional theory calculations, we find that an O-2 molecule adsorbed on an alpha-alumina surface has a magnetic moment of similar to 1.8 mu(B). The spin is oriented perpendicular to the axis of the O-O bond, the barrier to spin rotations is about 10 mK. Monte Carlo simulations of ferromagnetically coupled, anisotropic XY spins on a square lattice find 1/f magnetization noise, consistent with flux noise in Al SQUIDs.
10.1103/PhysRevB.92.020515 | V-shaped superconducting artificial atom based on two inductively coupled transmons | Circuit quantum electrodynamics systems are typically built from resonators and two-level artificial atoms, but the use of multilevel artificial atoms instead can enable promising applications in quantum technology. Here we present an implementation of a Josephson junction circuit dedicated to operate as a V-shape artificial atom. Based on a concept of two internal degrees of freedom, the device consists of two transmon qubits coupled by an inductance. The Josephson nonlinearity introduces a strong diagonal coupling between the two degrees of freedom that finds applications in quantum nondemolition readout schemes, and in the realization of microwave cross-Kerr media based on superconducting circuits. | FR | Univ Grenoble Alpes,CNRS | 2015 | 1 | 0 | 0 | 0 | V-shaped superconducting artificial atom based on two inductively coupled transmons Circuit quantum electrodynamics systems are typically built from resonators and two-level artificial atoms, but the use of multilevel artificial atoms instead can enable promising applications in quantum technology. Here we present an implementation of a Josephson junction circuit dedicated to operate as a V-shape artificial atom. Based on a concept of two internal degrees of freedom, the device consists of two transmon qubits coupled by an inductance. The Josephson nonlinearity introduces a strong diagonal coupling between the two degrees of freedom that finds applications in quantum nondemolition readout schemes, and in the realization of microwave cross-Kerr media based on superconducting circuits.
10.1038/NPHYS3169 | Towards quantum thermodynamics in electronic circuits | Electronic circuits operating at sub-kelvin temperatures are attractive candidates for studying classical and quantum thermodynamics: their temperature can be controlled and measured locally with exquisite precision, and they allow experiments with large statistical samples. The availability and rapid development of devices such as quantum dots, single-electron boxes and superconducting qubits only enhance their appeal. But although these systems provide fertile ground for studying heat transport, entropy production and work in the context of quantum mechanics, the field remains in its infancy experimentally. Here, we review some recent experiments on quantum heat transport, fluctuation relations and implementations of Maxwell's demon, revealing the rich physics yet to be fully probed in these systems. | FI | Aalto Univ Sch Sci | 2015 | 1 | 0 | 0 | 0 | Towards quantum thermodynamics in electronic circuits Electronic circuits operating at sub-kelvin temperatures are attractive candidates for studying classical and quantum thermodynamics: their temperature can be controlled and measured locally with exquisite precision, and they allow experiments with large statistical samples. The availability and rapid development of devices such as quantum dots, single-electron boxes and superconducting qubits only enhance their appeal. But although these systems provide fertile ground for studying heat transport, entropy production and work in the context of quantum mechanics, the field remains in its infancy experimentally. Here, we review some recent experiments on quantum heat transport, fluctuation relations and implementations of Maxwell's demon, revealing the rich physics yet to be fully probed in these systems.
10.1103/PhysRevB.91.014201 | Interacting tunneling model for two-level systems in amorphous materials and its predictions for their dephasing and noise in superconducting microresonators | We use a tunneling model for two-level systems in insulators that takes into account the interaction between them and a slow power-law dependence of their density of states. We show that the predictions of this model are in a perfect agreement with the recent studies of the noise in high quality superconducting resonators. The predictions also agree with the temperature dependence of the TLS dephasing rates observed in phase qubits. Both observations are impossible to explain in the framework of the standard tunneling model of TLS. We discuss the origin of the universal dimensionless parameter that controls the interaction between TLS in glasses and show that it is consistent with the assumptions of the model. | FR,US | Univ Paris 06,Rutgers State Univ | 2015 | 1 | 0 | 0 | 0 | Interacting tunneling model for two-level systems in amorphous materials and its predictions for their dephasing and noise in superconducting microresonators We use a tunneling model for two-level systems in insulators that takes into account the interaction between them and a slow power-law dependence of their density of states. We show that the predictions of this model are in a perfect agreement with the recent studies of the noise in high quality superconducting resonators. The predictions also agree with the temperature dependence of the TLS dephasing rates observed in phase qubits. Both observations are impossible to explain in the framework of the standard tunneling model of TLS. We discuss the origin of the universal dimensionless parameter that controls the interaction between TLS in glasses and show that it is consistent with the assumptions of the model.
10.1038/NPHYS3461 | Parity lifetime of bound states in a proximitized semiconductor nanowire | Quasiparticle excitations can compromise the performance of superconducting devices, causing high-frequency dissipation, decoherence in Josephson qubits(1-6), and braiding errors in proposed Majorana-based topological quantum computers(7-9). Quasiparticle dynamics have been studied in detail in metallic superconductors(10-14) but remain relatively unexplored in semiconductor-superconductor structures, which are now being intensely pursued in the context of topological superconductivity. To this end, we use a system comprising a gate-confined semiconductor nanowire with an epitaxially grown superconductor layer, yielding an isolated, proximitized nanowire segment. We identify bound states in the semiconductor by means of bias spectroscopy, determine the characteristic temperatures and magnetic fields for quasiparticle excitations, and extract a parity lifetime (poisoning time) of the bound state in the semiconductor exceeding 10 ms. | DK,US | Univ Copenhagen,Harvard Univ | 2015 | 1 | 0 | 0 | 0 | Parity lifetime of bound states in a proximitized semiconductor nanowire Quasiparticle excitations can compromise the performance of superconducting devices, causing high-frequency dissipation, decoherence in Josephson qubits(1-6), and braiding errors in proposed Majorana-based topological quantum computers(7-9). Quasiparticle dynamics have been studied in detail in metallic superconductors(10-14) but remain relatively unexplored in semiconductor-superconductor structures, which are now being intensely pursued in the context of topological superconductivity. To this end, we use a system comprising a gate-confined semiconductor nanowire with an epitaxially grown superconductor layer, yielding an isolated, proximitized nanowire segment. We identify bound states in the semiconductor by means of bias spectroscopy, determine the characteristic temperatures and magnetic fields for quasiparticle excitations, and extract a parity lifetime (poisoning time) of the bound state in the semiconductor exceeding 10 ms.
10.1063/1.4919224 | The atomic details of the interfacial interaction between the bottom electrode of Al/AlOx/Al Josephson junctions and HF-treated Si substrates | The interface between the Al bottom contact layer and Si substrates in Al based Josephson junctions is believed to have a significant effect on the noise observed in Al based superconducting devices. We have studied the atomic structure of it by transmission electron microscopy. An amorphous layer with a thickness of similar to 5 nm was found between the bottom Al electrode and HF-treated Si substrate. It results from intermixing between Al, Si, and O. We also studied the chemical bonding states among the different species using energy loss near edge structure. The observations are of importance for the understanding of the origin of decoherence mechanisms in qubits based on these junctions. (C) 2015 Author(s). All article content, except where otherwise noted, is licensed under a Creative Commons Attribution 3.0 Unported License. | SE | Chalmers | 2015 | 1 | 0 | 0 | 0 | The atomic details of the interfacial interaction between the bottom electrode of Al/AlOx/Al Josephson junctions and HF-treated Si substrates The interface between the Al bottom contact layer and Si substrates in Al based Josephson junctions is believed to have a significant effect on the noise observed in Al based superconducting devices. We have studied the atomic structure of it by transmission electron microscopy. An amorphous layer with a thickness of similar to 5 nm was found between the bottom Al electrode and HF-treated Si substrate. It results from intermixing between Al, Si, and O. We also studied the chemical bonding states among the different species using energy loss near edge structure. The observations are of importance for the understanding of the origin of decoherence mechanisms in qubits based on these junctions. (C) 2015 Author(s). All article content, except where otherwise noted, is licensed under a Creative Commons Attribution 3.0 Unported License.
10.1002/andp.201400100 | Entangling two distant non-interacting microwave modes | A protocol able to prepare two remote and initially uncorrelated microwave modes in an entangled stationary state, which is certifiable using only local optical homodyne measurements is proposed. The protocol is an extension of continuous variable entanglement swapping, and exploits two hybrid quadripartite opto-electro-mechanical systems in which a nanomechanical resonator acts as a quantum interface able to entangle optical and microwave fields. The proposed protocol allows to circumvent the problems associated with the fragility of microwave photons with respect to thermal noise and may represent a fundamental tool for the realization of quantum networks connecting distant solid-state and superconducting qubits, which are typically manipulated with microwave fields. The certifying measurements on the optical modes guarantee the success of entanglement swapping without the need of performing explicit measurements on the distant microwave fields. | DE,IT | Tech Univ Munich,Univ Camerino,Ist Nazl Fis Nucl | 2015 | 1 | 0 | 0 | 0 | Entangling two distant non-interacting microwave modes A protocol able to prepare two remote and initially uncorrelated microwave modes in an entangled stationary state, which is certifiable using only local optical homodyne measurements is proposed. The protocol is an extension of continuous variable entanglement swapping, and exploits two hybrid quadripartite opto-electro-mechanical systems in which a nanomechanical resonator acts as a quantum interface able to entangle optical and microwave fields. The proposed protocol allows to circumvent the problems associated with the fragility of microwave photons with respect to thermal noise and may represent a fundamental tool for the realization of quantum networks connecting distant solid-state and superconducting qubits, which are typically manipulated with microwave fields. The certifying measurements on the optical modes guarantee the success of entanglement swapping without the need of performing explicit measurements on the distant microwave fields.
10.1103/PhysRevA.92.012124 | Adiabatic elimination of Gaussian subsystems from quantum dynamics under continuous measurement | An ever broader range of physical platforms provides the possibility to study and engineer quantum dynamics under continuous measurements. In many experimental arrangements the system of interest is monitored by means of an ancillary device, whose sole purpose is to transduce the signal from the system to the measurement apparatus. Here we present a method of adiabatic elimination when the transducer consists of an arbitrary number of bosonic modes with Gaussian dynamics while the measured object can be any quantum system. Crucially, our approach can cope with the highly relevant case of finite temperature of the transducer, which is not easily achieved with other methods. We show that this approach provides a significant improvement in the readout of superconducting qubits in circuit QED already for a few thermal excitations and makes it possible to adiabatically eliminate optomechanical transducers relevant for frequency conversion between microwave and optical fields. | DE,GB | Leibniz Univ Hannover,Univ York | 2015 | 1 | 0 | 0 | 0 | Adiabatic elimination of Gaussian subsystems from quantum dynamics under continuous measurement An ever broader range of physical platforms provides the possibility to study and engineer quantum dynamics under continuous measurements. In many experimental arrangements the system of interest is monitored by means of an ancillary device, whose sole purpose is to transduce the signal from the system to the measurement apparatus. Here we present a method of adiabatic elimination when the transducer consists of an arbitrary number of bosonic modes with Gaussian dynamics while the measured object can be any quantum system. Crucially, our approach can cope with the highly relevant case of finite temperature of the transducer, which is not easily achieved with other methods. We show that this approach provides a significant improvement in the readout of superconducting qubits in circuit QED already for a few thermal excitations and makes it possible to adiabatically eliminate optomechanical transducers relevant for frequency conversion between microwave and optical fields.
10.1103/PhysRevA.91.022315 | Simulating long-distance entanglement in quantum spin chains by superconducting flux qubits | We investigate the performance of superconducting flux qubits for the adiabatic quantum simulation of long-distance entanglement (LDE), namely, a finite ground-state entanglement between the end spins of a quantum spin chain with open boundary conditions. As such, LDE can be considered an elementary precursor of edge modes and topological order. We discuss two possible implementations which simulate open chains with uniform bulk and weak end bonds, either with Ising or with XX nearest-neighbor interactions. In both cases, we discuss a suitable protocol for the adiabatic preparation of the ground state in the physical regimes featuring LDE. In the first case, the adiabatic manipulation and the Ising interactions are realized using dc currents, while in the second case microwaves fields are used to control the smoothness of the transformation and to realize the effective XX interactions. We demonstrate the adiabatic preparation of the end-to-end entanglement in chains of four qubits with realistic parameters and on a relatively fast time scale. | DE,IT,RU,SK | Univ Salerno,Univ Camerino,Ist Nazl Fis Nucl,Comenius Univ,Slovak Acad Sci,Leibniz Inst Photon Technol,Novosibirsk State Tech Univ | 2015 | 1 | 0 | 0 | 0 | Simulating long-distance entanglement in quantum spin chains by superconducting flux qubits We investigate the performance of superconducting flux qubits for the adiabatic quantum simulation of long-distance entanglement (LDE), namely, a finite ground-state entanglement between the end spins of a quantum spin chain with open boundary conditions. As such, LDE can be considered an elementary precursor of edge modes and topological order. We discuss two possible implementations which simulate open chains with uniform bulk and weak end bonds, either with Ising or with XX nearest-neighbor interactions. In both cases, we discuss a suitable protocol for the adiabatic preparation of the ground state in the physical regimes featuring LDE. In the first case, the adiabatic manipulation and the Ising interactions are realized using dc currents, while in the second case microwaves fields are used to control the smoothness of the transformation and to realize the effective XX interactions. We demonstrate the adiabatic preparation of the end-to-end entanglement in chains of four qubits with realistic parameters and on a relatively fast time scale.
10.1038/srep14892 | High-Efficiency Cooper-Pair Splitter in Quantum Anomalous Hall Insulator Proximity-Coupled with Superconductor | The quantum entanglement between two qubits is crucial for applications in the quantum communication. After the entanglement of photons was experimentally realized, much effort has been taken to exploit the entangled electrons in solid-state systems. Here, we propose a Cooper-pair splitter, which can generate spatially-separated but entangled electrons, in a quantum anomalous Hall insulator proximity-coupled with a superconductor. After coupling with a superconductor, the chiral edge states of the quantum anomalous Hall insulator can still survive, making the backscattering impossible. Thus, the local Andreev reflection becomes vanishing, while the crossed Andreev reflection becomes dominant in the scattering process. This indicates that our device can serve as an extremely high-efficiency Cooper-pair splitter. Furthermore, because of the chiral characteristic, our Cooper-pair splitter is robust against disorders and can work in a wide range of system parameters. Particularly, it can still function even if the system length exceeds the superconducting coherence length. | CN | Hebei Normal Univ,Univ Sci & Technol China,Peking Univ,Collaborat Innovat Ctr Quantum Matter | 2015 | 1 | 0 | 0 | 0 | High-Efficiency Cooper-Pair Splitter in Quantum Anomalous Hall Insulator Proximity-Coupled with Superconductor The quantum entanglement between two qubits is crucial for applications in the quantum communication. After the entanglement of photons was experimentally realized, much effort has been taken to exploit the entangled electrons in solid-state systems. Here, we propose a Cooper-pair splitter, which can generate spatially-separated but entangled electrons, in a quantum anomalous Hall insulator proximity-coupled with a superconductor. After coupling with a superconductor, the chiral edge states of the quantum anomalous Hall insulator can still survive, making the backscattering impossible. Thus, the local Andreev reflection becomes vanishing, while the crossed Andreev reflection becomes dominant in the scattering process. This indicates that our device can serve as an extremely high-efficiency Cooper-pair splitter. Furthermore, because of the chiral characteristic, our Cooper-pair splitter is robust against disorders and can work in a wide range of system parameters. Particularly, it can still function even if the system length exceeds the superconducting coherence length.
10.1103/PhysRevA.91.062324 | Passive correction of quantum logical errors in a driven, dissipative system: A blueprint for an analog quantum code fabric | A physical realization of self-correcting quantum code would be profoundly useful for constructing a quantum computer. In this theoretical work, we provide a partial solution to major challenges preventing self-correcting quantum code from being engineered in realistic devices. We consider a variant of Kitaev's toric code coupled to propagating bosons, which induce a ranged interaction between anyonic defects. By coupling the primary quantum system to an engineered dissipation source through resonant energy transfer, we demonstrate a rate barrier which leads to a potentially enormous increase in the system's quantum-state lifetime through purely passive quantum error correction, even when coupled to an infinite-temperature bath. While our mechanism is not scalable to infinitely large systems, the maximum effective size can be very large, and it is fully compatible with active error-correction schemes. Our model uses only on-site and nearest-neighbor interactions and could be implemented in superconducting qubits. We sketch one such implementation at the end of this work. | GB | Univ Oxford | 2015 | 1 | 0 | 0 | 0 | Passive correction of quantum logical errors in a driven, dissipative system: A blueprint for an analog quantum code fabric A physical realization of self-correcting quantum code would be profoundly useful for constructing a quantum computer. In this theoretical work, we provide a partial solution to major challenges preventing self-correcting quantum code from being engineered in realistic devices. We consider a variant of Kitaev's toric code coupled to propagating bosons, which induce a ranged interaction between anyonic defects. By coupling the primary quantum system to an engineered dissipation source through resonant energy transfer, we demonstrate a rate barrier which leads to a potentially enormous increase in the system's quantum-state lifetime through purely passive quantum error correction, even when coupled to an infinite-temperature bath. While our mechanism is not scalable to infinitely large systems, the maximum effective size can be very large, and it is fully compatible with active error-correction schemes. Our model uses only on-site and nearest-neighbor interactions and could be implemented in superconducting qubits. We sketch one such implementation at the end of this work.
10.1103/PhysRevA.91.053820 | Generating nonclassical photon states via longitudinal couplings between superconducting qubits and microwave fields | Besides the conventional transverse couplings between superconducting qubits (SQs) and electromagnetic fields, there are additional longitudinal couplings when the inversion symmetry of the potential energies of the SQs is broken. We study nonclassical-state generation in a SQ which is driven by a classical field and is coupled to a single-mode microwave field. We find that the classical field can induce transitions between two energy levels of the SQs, which either generate or annihilate, in a controllable way, different photon numbers of the cavity field. The effective Hamiltonians of these classical-field-assisted multiphoton processes of the single-mode cavity field are very similar to those for cold ions, confined to a coaxial rf-ion trap and driven by a classical field. We show that arbitrary superpositions of Fock states can be more efficiently generated using these controllable multiphoton transitions, in contrast to the single-photon resonant transition when there is only a SQ-field transverse coupling. The experimental feasibility for different SQs is also discussed. | CN,JP,US | Tsinghua Univ,Tsinghua Natl Lab Informat Sci & Technol,RIKEN,Univ Michigan | 2015 | 1 | 0 | 0 | 0 | Generating nonclassical photon states via longitudinal couplings between superconducting qubits and microwave fields Besides the conventional transverse couplings between superconducting qubits (SQs) and electromagnetic fields, there are additional longitudinal couplings when the inversion symmetry of the potential energies of the SQs is broken. We study nonclassical-state generation in a SQ which is driven by a classical field and is coupled to a single-mode microwave field. We find that the classical field can induce transitions between two energy levels of the SQs, which either generate or annihilate, in a controllable way, different photon numbers of the cavity field. The effective Hamiltonians of these classical-field-assisted multiphoton processes of the single-mode cavity field are very similar to those for cold ions, confined to a coaxial rf-ion trap and driven by a classical field. We show that arbitrary superpositions of Fock states can be more efficiently generated using these controllable multiphoton transitions, in contrast to the single-photon resonant transition when there is only a SQ-field transverse coupling. The experimental feasibility for different SQs is also discussed.
10.1016/j.optcom.2014.06.042 | Classification of macroscopic quantum effects | We review canonical experiments on systems that have pushed the boundary between the quantum and classical worlds towards much larger scales, and discuss their unique features that enable quantum coherence to survive. Because the types of systems differ so widely, we use a case by case approach to identifying the different parameters and criteria that capture their behaviour in a quantum mechanical framework. We find it helpful to categorise systems into three broad classes defined by mass, spatio-temporal coherence, and number of particles. The classes are not mutually exclusive and in fact the properties of some systems fit into several classes. We discuss experiments by turn, starting with interference of massive objects like macromolecules and micro-mechanical resonators, followed by self-interference of single particles in complex molecules, before examining the striking advances made with superconducting qubits. Finally, we propose a theoretical basis for quantifying the macroscopic features of a system to lay the ground for a more systematic comparison or the quantum properties in disparate systems. (C) 2014 Elsevier B.V. All rights reserved. | SG,GB | Univ Oxford,Natl Univ Singapore | 2015 | 1 | 0 | 0 | 0 | Classification of macroscopic quantum effects We review canonical experiments on systems that have pushed the boundary between the quantum and classical worlds towards much larger scales, and discuss their unique features that enable quantum coherence to survive. Because the types of systems differ so widely, we use a case by case approach to identifying the different parameters and criteria that capture their behaviour in a quantum mechanical framework. We find it helpful to categorise systems into three broad classes defined by mass, spatio-temporal coherence, and number of particles. The classes are not mutually exclusive and in fact the properties of some systems fit into several classes. We discuss experiments by turn, starting with interference of massive objects like macromolecules and micro-mechanical resonators, followed by self-interference of single particles in complex molecules, before examining the striking advances made with superconducting qubits. Finally, we propose a theoretical basis for quantifying the macroscopic features of a system to lay the ground for a more systematic comparison or the quantum properties in disparate systems. (C) 2014 Elsevier B.V. All rights reserved.
10.1103/PhysRevA.92.032306 | Three-step implementation of any n x n unitary with a complete graph of n qubits | Quantum computation with a complete graph of superconducting qubits has been recently proposed, and applications to amplitude amplification, phase estimation, and the simulation of realistic atomic collisions given [Phys. Rev. A 91, 062309 (2015)]. This single-excitation-subspace (SES) approach does not require error correction and is practical now. Previously it was shown how to implement symmetric n x n unitaries in a single step, but not general unitaries. Here we show that any element in the unitary group U(n) can be executed in no more than three steps, for any n. This enables the implementation of highly complex operations in constant time and, in some cases, even allows for the compilation of an entire algorithm down to only three operations. By using this protocol we show how to prepare any pure state of an SES chip in three steps and also how to compute, for a given SES state rho, the expectation value Tr(rho O) of any n x n Hermitian observable O in a constant number of steps. | US | Univ Georgia | 2015 | 1 | 0 | 0 | 0 | Three-step implementation of any n x n unitary with a complete graph of n qubits Quantum computation with a complete graph of superconducting qubits has been recently proposed, and applications to amplitude amplification, phase estimation, and the simulation of realistic atomic collisions given [Phys. Rev. A 91, 062309 (2015)]. This single-excitation-subspace (SES) approach does not require error correction and is practical now. Previously it was shown how to implement symmetric n x n unitaries in a single step, but not general unitaries. Here we show that any element in the unitary group U(n) can be executed in no more than three steps, for any n. This enables the implementation of highly complex operations in constant time and, in some cases, even allows for the compilation of an entire algorithm down to only three operations. By using this protocol we show how to prepare any pure state of an SES chip in three steps and also how to compute, for a given SES state rho, the expectation value Tr(rho O) of any n x n Hermitian observable O in a constant number of steps.
10.1103/PhysRevLett.114.170503 | Coherent Storage of Microwave Excitations in Rare-Earth Nuclear Spins | Interfacing between various elements of a computer-from memory to processors to long range communication-will be as critical for quantum computers as it is for classical computers today. Paramagnetic rare-earth doped crystals, such as Nd3+:Y2SiO5(YSO), are excellent candidates for such a quantum interface: they are known to exhibit long optical coherence lifetimes (for communication via optical photons), possess a nuclear spin (memory), and have in addition an electron spin that can offer hybrid coupling with superconducting qubits (processing). Here we study two of these three elements, demonstrating coherent storage and retrieval between electron and Nd-145 nuclear spin states in Nd3+:YSO. We find nuclear spin coherence times can reach 9 ms at similar to 5 K, about 2 orders of magnitude longer than the electron spin coherence, while quantum state and process tomography of the storage or retrieval operation between the electron and nuclear spin reveal an average state fidelity of 0.86. The times and fidelities are expected to further improve at lower temperatures and with more homogeneous radio-frequency excitation. | FR,GB | UCL,Univ Oxford,PSL Res Univ,Univ Lille,Univ Paris 06 | 2015 | 1 | 0 | 0 | 0 | Coherent Storage of Microwave Excitations in Rare-Earth Nuclear Spins Interfacing between various elements of a computer-from memory to processors to long range communication-will be as critical for quantum computers as it is for classical computers today. Paramagnetic rare-earth doped crystals, such as Nd3+:Y2SiO5(YSO), are excellent candidates for such a quantum interface: they are known to exhibit long optical coherence lifetimes (for communication via optical photons), possess a nuclear spin (memory), and have in addition an electron spin that can offer hybrid coupling with superconducting qubits (processing). Here we study two of these three elements, demonstrating coherent storage and retrieval between electron and Nd-145 nuclear spin states in Nd3+:YSO. We find nuclear spin coherence times can reach 9 ms at similar to 5 K, about 2 orders of magnitude longer than the electron spin coherence, while quantum state and process tomography of the storage or retrieval operation between the electron and nuclear spin reveal an average state fidelity of 0.86. The times and fidelities are expected to further improve at lower temperatures and with more homogeneous radio-frequency excitation.
10.1063/1.4905672 | Observation of 0-œÄ transition in SIsFS Josephson junctions | The 0-pi transition in Superconductor-Insulator-superconductor-Ferromagnet-Superconductor (SIsFS) Josephson junctions (JJs) was investigated experimentally. As predicted by theory, an s-layer inserted into a ferromagnetic SIFS junction can enhance the critical current density up to the value of an SIS tunnel junction. We fabricated Nb'vertical bar AlOx vertical bar Nb vertical bar Ni60Cu40 vertical bar Nb JJs with wedgelike s (Nb) and F (Ni60Cu40) layers and studied the Josephson effect as a function of the s- and F-layer thickness, d(s) and d(F), respectively. For d(s) = 11 nm, pi-JJs with SIFS-type j(c)(d(F)) and critical current densities up to j(c)(pi) = 60A/cm(2) were obtained at 4.2 K. Thicker d(s) led to a drastic increase of the critical current decay length, accompanied by the unexpected disappearance of the 0-pi transition dip in the j(c)(d(F)) dependence. Our results are relevant for superconducting memories, rapid single flux quantum logic circuits, and solid state qubits. (C) 2015 AIP Publishing LLC. | DE | Univ Kiel,Univ Tubingen | 2015 | 1 | 0 | 0 | 0 | Observation of 0-œÄ transition in SIsFS Josephson junctions The 0-pi transition in Superconductor-Insulator-superconductor-Ferromagnet-Superconductor (SIsFS) Josephson junctions (JJs) was investigated experimentally. As predicted by theory, an s-layer inserted into a ferromagnetic SIFS junction can enhance the critical current density up to the value of an SIS tunnel junction. We fabricated Nb'vertical bar AlOx vertical bar Nb vertical bar Ni60Cu40 vertical bar Nb JJs with wedgelike s (Nb) and F (Ni60Cu40) layers and studied the Josephson effect as a function of the s- and F-layer thickness, d(s) and d(F), respectively. For d(s) = 11 nm, pi-JJs with SIFS-type j(c)(d(F)) and critical current densities up to j(c)(pi) = 60A/cm(2) were obtained at 4.2 K. Thicker d(s) led to a drastic increase of the critical current decay length, accompanied by the unexpected disappearance of the 0-pi transition dip in the j(c)(d(F)) dependence. Our results are relevant for superconducting memories, rapid single flux quantum logic circuits, and solid state qubits. (C) 2015 AIP Publishing LLC.
10.1140/epjqt/s40507-015-0034-0 | Hybrid optimization schemes for quantum control | Optimal control theory is a powerful tool for solving control problems in quantum mechanics, ranging from the control of chemical reactions to the implementation of gates in a quantum computer. Gradient-based optimization methods are able to find high fidelity controls, but require considerable numerical effort and often yield highly complex solutions. We propose here to employ a two-stage optimization scheme to significantly speed up convergence and achieve simpler controls. The control is initially parametrized using only a few free parameters, such that optimization in this pruned search space can be performed with a simplex method. The result, considered now simply as an arbitrary function on a time grid, is the starting point for further optimization with a gradient-based method that can quickly converge to high fidelities. We illustrate the success of this hybrid technique by optimizing a geometric phase gate for two superconducting transmon qubits coupled with a shared transmission line resonator, showing that a combination of Nelder-Mead simplex and Krotov's method yields considerably better results than either one of the two methods alone. | DE,US | Univ Kassel,Univ Calif Berkeley | 2015 | 1 | 0 | 0 | 0 | Hybrid optimization schemes for quantum control Optimal control theory is a powerful tool for solving control problems in quantum mechanics, ranging from the control of chemical reactions to the implementation of gates in a quantum computer. Gradient-based optimization methods are able to find high fidelity controls, but require considerable numerical effort and often yield highly complex solutions. We propose here to employ a two-stage optimization scheme to significantly speed up convergence and achieve simpler controls. The control is initially parametrized using only a few free parameters, such that optimization in this pruned search space can be performed with a simplex method. The result, considered now simply as an arbitrary function on a time grid, is the starting point for further optimization with a gradient-based method that can quickly converge to high fidelities. We illustrate the success of this hybrid technique by optimizing a geometric phase gate for two superconducting transmon qubits coupled with a shared transmission line resonator, showing that a combination of Nelder-Mead simplex and Krotov's method yields considerably better results than either one of the two methods alone.
10.1103/PhysRevA.92.062321 | Deterministic generation of remote entanglement with active quantum feedback | We consider the task of deterministically entangling two remote qubits using joint measurement and feedback, but no directly entangling Hamiltonian. In order to formulate the most effective experimentally feasible protocol, we introduce the notion of average-sense locally optimal feedback protocols, which do not require real-time quantum state estimation, a difficult component of real-time quantum feedback control. We use this notion of optimality to construct two protocols that can deterministically create maximal entanglement: a semiclassical feedback protocol for low-efficiency measurements and a quantum feedback protocol for high-efficiency measurements. The latter reduces to direct feedback in the continuous-time limit, whose dynamics can be modeled by a Wiseman-Milburn feedback master equation, which yields an analytic solution in the limit of unit measurement efficiency. Our formalism can smoothly interpolate between continuous-time and discrete-time descriptions of feedback dynamics and we exploit this feature to derive a superior hybrid protocol for arbitrary nonunit measurement efficiency that switches between quantum and semiclassical protocols. Finally, we show using simulations incorporating experimental imperfections that deterministic entanglement of remote superconducting qubits may be achieved with current technology using the continuous-time feedback protocol alone. | US | Berkeley Ctr Quantum Informat & Computat,Univ Calif Berkeley,Sandia Natl Labs | 2015 | 1 | 0 | 0 | 0 | Deterministic generation of remote entanglement with active quantum feedback We consider the task of deterministically entangling two remote qubits using joint measurement and feedback, but no directly entangling Hamiltonian. In order to formulate the most effective experimentally feasible protocol, we introduce the notion of average-sense locally optimal feedback protocols, which do not require real-time quantum state estimation, a difficult component of real-time quantum feedback control. We use this notion of optimality to construct two protocols that can deterministically create maximal entanglement: a semiclassical feedback protocol for low-efficiency measurements and a quantum feedback protocol for high-efficiency measurements. The latter reduces to direct feedback in the continuous-time limit, whose dynamics can be modeled by a Wiseman-Milburn feedback master equation, which yields an analytic solution in the limit of unit measurement efficiency. Our formalism can smoothly interpolate between continuous-time and discrete-time descriptions of feedback dynamics and we exploit this feature to derive a superior hybrid protocol for arbitrary nonunit measurement efficiency that switches between quantum and semiclassical protocols. Finally, we show using simulations incorporating experimental imperfections that deterministic entanglement of remote superconducting qubits may be achieved with current technology using the continuous-time feedback protocol alone.
10.1103/PhysRevA.91.023816 | Rabi model as a quantum coherent heat engine: From quantum biology to superconducting circuits | We propose a multilevel quantum heat engine with a working medium described by a generalized Rabi model which consists of a two-level system coupled to a single-mode bosonic field. The model is constructed to be a continuum limit of a quantum biological description of light-harvesting complexes so that it can amplify quantum coherence by a mechanism which is a quantum analog of classical Huygens clocks. The engine operates in a quantum Otto cycle where the working medium is coupled to classical heat baths in the isochoric processes of the four-stroke cycle, while either the coupling strength or the resonance frequency is changed in the adiabatic stages. We found that such an engine can produce work with an efficiency close to the Carnot bound when it operates at low temperatures and in the ultrastrong-coupling regime. The interplay of the effects of quantum coherence and quantum correlations on the engine performance is discussed in terms of second-order coherence, quantum mutual information, and the logarithmic negativity of entanglement. We point out that the proposed quantum Otto engine can be implemented experimentally with modern circuit quantum electrodynamic systems where flux qubits can be coupled ultrastrongly to superconducting transmission-line resonators. | TR | Abant Izzet Baysal Univ,Koc Univ | 2015 | 1 | 0 | 0 | 0 | Rabi model as a quantum coherent heat engine: From quantum biology to superconducting circuits We propose a multilevel quantum heat engine with a working medium described by a generalized Rabi model which consists of a two-level system coupled to a single-mode bosonic field. The model is constructed to be a continuum limit of a quantum biological description of light-harvesting complexes so that it can amplify quantum coherence by a mechanism which is a quantum analog of classical Huygens clocks. The engine operates in a quantum Otto cycle where the working medium is coupled to classical heat baths in the isochoric processes of the four-stroke cycle, while either the coupling strength or the resonance frequency is changed in the adiabatic stages. We found that such an engine can produce work with an efficiency close to the Carnot bound when it operates at low temperatures and in the ultrastrong-coupling regime. The interplay of the effects of quantum coherence and quantum correlations on the engine performance is discussed in terms of second-order coherence, quantum mutual information, and the logarithmic negativity of entanglement. We point out that the proposed quantum Otto engine can be implemented experimentally with modern circuit quantum electrodynamic systems where flux qubits can be coupled ultrastrongly to superconducting transmission-line resonators.
10.1038/nature14672 | Measurement-based control of a mechanical oscillator at its thermal decoherence rate | In real-time quantum feedback protocols(1,2), the record of a continuous measurement is used to stabilize a desired quantum state. Recent years have seen successful applications of these protocols in a variety of well-isolated micro-systems, including microwave photons(3) and superconducting qubits(4). However, stabilizing the quantum state of a tangibly massive object, such as a mechanical oscillator, remains very challenging: the main obstacle is environmental decoherence, which places stringent requirements on the timescale in which the state must be measured. Here we describe a position sensor that is capable of resolving the zero-point motion of a solid-state, 4.3-megahertz nanomechanical oscillator in the timescale of its thermal decoherence, a basic requirement for real-time (Markovian) quantum feedback control tasks, such as ground-state preparation. The sensor is based on evanescent optomechanical coupling to a high-Q microcavity(5), and achieves an imprecision four orders of magnitude below that at the standard quantum limit for a weak continuous position measurement(6)-a 100-fold improvement over previous reports(7-9)-while maintaining an imprecision-back-action product that is within a factor of five of the Heisenberg uncertainty limit. As a demonstration of its utility, we use the measurement as an error signal with which to feedback cool the oscillator. Using radiation pressure as an actuator, the oscillator is cold damped(10) with high efficiency: from a cryogenic-bath temperature of 4.4 kelvin to an effective value of 1.1 +/- 0.1 millikelvin, corresponding to a mean phonon number of 5.3 +/- 0.6 (that is, a ground-state probability of 16 per cent). Our results set a new benchmark for the performance of a linear position sensor, and signal the emergence of mechanical oscillators as practical subjects for measurement-based quantum control. | CH | Ecole Polytech Fed Lausanne | 2015 | 1 | 0 | 0 | 0 | Measurement-based control of a mechanical oscillator at its thermal decoherence rate In real-time quantum feedback protocols(1,2), the record of a continuous measurement is used to stabilize a desired quantum state. Recent years have seen successful applications of these protocols in a variety of well-isolated micro-systems, including microwave photons(3) and superconducting qubits(4). However, stabilizing the quantum state of a tangibly massive object, such as a mechanical oscillator, remains very challenging: the main obstacle is environmental decoherence, which places stringent requirements on the timescale in which the state must be measured. Here we describe a position sensor that is capable of resolving the zero-point motion of a solid-state, 4.3-megahertz nanomechanical oscillator in the timescale of its thermal decoherence, a basic requirement for real-time (Markovian) quantum feedback control tasks, such as ground-state preparation. The sensor is based on evanescent optomechanical coupling to a high-Q microcavity(5), and achieves an imprecision four orders of magnitude below that at the standard quantum limit for a weak continuous position measurement(6)-a 100-fold improvement over previous reports(7-9)-while maintaining an imprecision-back-action product that is within a factor of five of the Heisenberg uncertainty limit. As a demonstration of its utility, we use the measurement as an error signal with which to feedback cool the oscillator. Using radiation pressure as an actuator, the oscillator is cold damped(10) with high efficiency: from a cryogenic-bath temperature of 4.4 kelvin to an effective value of 1.1 +/- 0.1 millikelvin, corresponding to a mean phonon number of 5.3 +/- 0.6 (that is, a ground-state probability of 16 per cent). Our results set a new benchmark for the performance of a linear position sensor, and signal the emergence of mechanical oscillators as practical subjects for measurement-based quantum control.
10.1103/PhysRevApplied.6.044010 | Three-Dimensional Wiring for Extensible Quantum Computing: The Quantum Socket | Quantum computing architectures are on the verge of scalability, a key requirement for the implementation of a universal quantum computer. The next stage in this quest is the realization of quantum error-correction codes, which will mitigate the impact of faulty quantum information on a quantum computer. Architectures with ten or more quantum bits (qubits) have been realized using trapped ions and superconducting circuits. While these implementations are potentially scalable, true scalability will require systems engineering to combine quantum and classical hardware. One technology demanding imminent efforts is the realization of a suitable wiring method for the control and the measurement of a large number of qubits. In this work, we introduce an interconnect solution for solid-state qubits: the quantum socket. The quantum socket fully exploits the third dimension to connect classical electronics to qubits with higher density and better performance than two-dimensional methods based on wire bonding. The quantum socket is based on spring-mounted microwires-the three-dimensional wires-that push directly on a microfabricated chip, making electrical contact. A small wire cross section (approximately 1 mm), nearly nonmagnetic components, and functionality at low temperatures make the quantum socket ideal for operating solid-state qubits. The wires have a coaxial geometry and operate over a frequency range from dc to 8 GHz, with a contact resistance of approximately 150 m Omega, an impedance mismatch of approximately 10 Omega, and minimal cross talk. As a proof of principle, we fabricate and use a quantum socket to measure high-quality superconducting resonators at a temperature of approximately 10 mK. Quantum error-correction codes such as the surface code will largely benefit from the quantum socket, which will make it possible to address qubits located on a two-dimensional lattice. The present implementation of the socket could be readily extended to accommodate a quantum processor with a (10 x 10)-qubit lattice, which would allow for the realization of a simple quantum memory. | CA,DE,SE,US | Univ Waterloo,INGUN Prufmittelbau GmbH,INGUN USA Inc,Google Inc,Chalmers Univ Technol,Univ Toronto | 2016 | 1 | 1 | 0 | 0 | Three-Dimensional Wiring for Extensible Quantum Computing: The Quantum Socket Quantum computing architectures are on the verge of scalability, a key requirement for the implementation of a universal quantum computer. The next stage in this quest is the realization of quantum error-correction codes, which will mitigate the impact of faulty quantum information on a quantum computer. Architectures with ten or more quantum bits (qubits) have been realized using trapped ions and superconducting circuits. While these implementations are potentially scalable, true scalability will require systems engineering to combine quantum and classical hardware. One technology demanding imminent efforts is the realization of a suitable wiring method for the control and the measurement of a large number of qubits. In this work, we introduce an interconnect solution for solid-state qubits: the quantum socket. The quantum socket fully exploits the third dimension to connect classical electronics to qubits with higher density and better performance than two-dimensional methods based on wire bonding. The quantum socket is based on spring-mounted microwires-the three-dimensional wires-that push directly on a microfabricated chip, making electrical contact. A small wire cross section (approximately 1 mm), nearly nonmagnetic components, and functionality at low temperatures make the quantum socket ideal for operating solid-state qubits. The wires have a coaxial geometry and operate over a frequency range from dc to 8 GHz, with a contact resistance of approximately 150 m Omega, an impedance mismatch of approximately 10 Omega, and minimal cross talk. As a proof of principle, we fabricate and use a quantum socket to measure high-quality superconducting resonators at a temperature of approximately 10 mK. Quantum error-correction codes such as the surface code will largely benefit from the quantum socket, which will make it possible to address qubits located on a two-dimensional lattice. The present implementation of the socket could be readily extended to accommodate a quantum processor with a (10 x 10)-qubit lattice, which would allow for the realization of a simple quantum memory.
10.1016/j.crhy.2016.07.008 | Towards hybrid circuit quantum electrodynamics with quantum dots | Cavity quantum electrodynamics allows one to study the interaction between light and matter at the most elementary level. The methods developed in this field have taught us how to probe and manipulate individual quantum systems like atoms and superconducting quantum bits with an exquisite accuracy. There is now a strong effort to extend further these methods to other quantum systems, and in particular hybrid quantum dot circuits. This could turn out to be instrumental for a noninvasive study of quantum dot circuits and a realization of scalable spin quantum bit architectures. It could also provide an interesting platform for quantum simulation of simple fermion-boson condensed matter systems. In this short review, we discuss the experimental state of the art for hybrid circuit quantum electrodynamics with quantum dots, and we present a simple theoretical modeling of experiments. (C) 2016 Academie des sciences. Published by Elsevier Masson SAS. | FR | Univ Paris Diderot | 2016 | 1 | 0 | 0 | 0 | Towards hybrid circuit quantum electrodynamics with quantum dots Cavity quantum electrodynamics allows one to study the interaction between light and matter at the most elementary level. The methods developed in this field have taught us how to probe and manipulate individual quantum systems like atoms and superconducting quantum bits with an exquisite accuracy. There is now a strong effort to extend further these methods to other quantum systems, and in particular hybrid quantum dot circuits. This could turn out to be instrumental for a noninvasive study of quantum dot circuits and a realization of scalable spin quantum bit architectures. It could also provide an interesting platform for quantum simulation of simple fermion-boson condensed matter systems. In this short review, we discuss the experimental state of the art for hybrid circuit quantum electrodynamics with quantum dots, and we present a simple theoretical modeling of experiments. (C) 2016 Academie des sciences. Published by Elsevier Masson SAS.
10.1103/PhysRevApplied.6.014006 | Qubit-Based Memcapacitors and Meminductors | It is shown that superconducting charge and flux quantum bits (qubits) can be classified as memory capacitive and inductive systems, respectively. We demonstrate that such memcapacitive and meminductive devices offer remarkable and rich response functionalities. In particular, when subjected to periodic input, qubit-based memcapacitors and meminductors exhibit unusual hysteresis curves. Our work not only extends the set of known memcapacitive and meminductive systems to qubit-based devices, but also highlights their unique properties potentially useful for future technological applications. | JP,RU,US,UA | B Verkin Inst Low Temp Phys & Engn,V Karazin Kharkov Natl Univ,RIKEN,Univ S Carolina,RAS,Univ Michigan | 2016 | 1 | 0 | 0 | 0 | Qubit-Based Memcapacitors and Meminductors It is shown that superconducting charge and flux quantum bits (qubits) can be classified as memory capacitive and inductive systems, respectively. We demonstrate that such memcapacitive and meminductive devices offer remarkable and rich response functionalities. In particular, when subjected to periodic input, qubit-based memcapacitors and meminductors exhibit unusual hysteresis curves. Our work not only extends the set of known memcapacitive and meminductive systems to qubit-based devices, but also highlights their unique properties potentially useful for future technological applications.
10.1038/NPHYS3515 | Cavity-mediated coupling of mechanical oscillators limited by quantum back-action | A complex quantum system can be constructed by coupling simple elements. For example, trapped-ion(1,2) or superconducting(3) quantum bits may be coupled by Coulomb interactions, mediated by the exchange of virtual photons. Alternatively, quantum objects can be made to emit and exchange real photons, providing either unidirectional coupling in cascaded geometries(4-6), or bidirectional coupling that is particularly strong when both objects are placed within a common electromagnetic resonator(7). However, in such an open system, the capacity of a coupling channel to convey quantum information or generate entanglement may be compromised by photon loss(8). Here, we realize phase-coherent interactions between two addressable, spatially separated, near-groundstate mechanical oscillators within a driven optical cavity. We observe the quantum back-action noise imparted by the optical coupling resulting in correlated mechanical fluctuations of the two oscillators. Our results illustrate challenges and opportunities of coupling quantum objects with light for applications of quantum cavity optomechanics(8-14). | DE,US,GB | Univ Calif Berkeley,Tech Univ Kaiserslautern | 2016 | 1 | 1 | 0 | 0 | Cavity-mediated coupling of mechanical oscillators limited by quantum back-action A complex quantum system can be constructed by coupling simple elements. For example, trapped-ion(1,2) or superconducting(3) quantum bits may be coupled by Coulomb interactions, mediated by the exchange of virtual photons. Alternatively, quantum objects can be made to emit and exchange real photons, providing either unidirectional coupling in cascaded geometries(4-6), or bidirectional coupling that is particularly strong when both objects are placed within a common electromagnetic resonator(7). However, in such an open system, the capacity of a coupling channel to convey quantum information or generate entanglement may be compromised by photon loss(8). Here, we realize phase-coherent interactions between two addressable, spatially separated, near-groundstate mechanical oscillators within a driven optical cavity. We observe the quantum back-action noise imparted by the optical coupling resulting in correlated mechanical fluctuations of the two oscillators. Our results illustrate challenges and opportunities of coupling quantum objects with light for applications of quantum cavity optomechanics(8-14).
10.1038/NPHYS3742 | Josephson œÜ0-junction in nanowire quantum dots | The Josephson effect describes supercurrent flowing through a junction connecting two superconducting leads by a thin barrier(1). This current is driven by a superconducting phase difference phi between the leads. In the presence of chiral and time-reversal symmetry of the Cooper pair tunnelling process(2), the current is strictly zero when phi vanishes. Only if these underlying symmetries are broken can the supercurrent for phi = 0 be finite(3-5). This corresponds to a ground state of the junction being offset by a phase phi(0), different from 0 or pi. Here, we report such a Josephson phi(0)-junction based on a nanowire quantum dot. We use a quantum interferometer device to investigate phase offsets and demonstrate that phi(0) can be controlled by electrostatic gating. Our results may have far-reaching implications for superconducting flux-and phase-defined quantum bits as well as for exploring topological superconductivity in quantum dot systems. | FR,NL | Delft Univ Technol,Eindhoven Univ Technol,Univ Toulouse | 2016 | 1 | 0 | 0 | 0 | Josephson œÜ0-junction in nanowire quantum dots The Josephson effect describes supercurrent flowing through a junction connecting two superconducting leads by a thin barrier(1). This current is driven by a superconducting phase difference phi between the leads. In the presence of chiral and time-reversal symmetry of the Cooper pair tunnelling process(2), the current is strictly zero when phi vanishes. Only if these underlying symmetries are broken can the supercurrent for phi = 0 be finite(3-5). This corresponds to a ground state of the junction being offset by a phase phi(0), different from 0 or pi. Here, we report such a Josephson phi(0)-junction based on a nanowire quantum dot. We use a quantum interferometer device to investigate phase offsets and demonstrate that phi(0) can be controlled by electrostatic gating. Our results may have far-reaching implications for superconducting flux-and phase-defined quantum bits as well as for exploring topological superconductivity in quantum dot systems.
10.1140/epjqt/s40507-016-0050-8 | 3D microwave cavity with magnetic flux control and enhanced quality factor | Three-dimensional (3D) microwave cavities have been extensively used for coupling and interacting with superconducting quantum bits (qubits), providing a versatile platform for quantum control experiments and for realizing hybrid quantum systems. While having high quality factors (>10(6)) superconducting cavities do not permit magnetic field control of qubits. In contrast, cavities made of normal metals are transparent to magnetic fields, but experience lower quality factors (similar to 10(4)). We have created a hybrid cavity which is primarily composed of aluminium but also contains a small copper insert reaching the internal quality factor of similar or equal to 10(5), an order of magnitude improvement over all previously tested normal metal cavities. In order to demonstrate precise magnetic control, we performed spectroscopy of three superconducting qubits, where individual control of each qubit's frequency was exerted with small external wire coils. An improvement in quality factor and magnetic field control makes this 3D hybrid cavity an attractive new element for circuit quantum electrodynamics experiments. | AU | Univ Queensland | 2016 | 1 | 0 | 0 | 0 | 3D microwave cavity with magnetic flux control and enhanced quality factor Three-dimensional (3D) microwave cavities have been extensively used for coupling and interacting with superconducting quantum bits (qubits), providing a versatile platform for quantum control experiments and for realizing hybrid quantum systems. While having high quality factors (>10(6)) superconducting cavities do not permit magnetic field control of qubits. In contrast, cavities made of normal metals are transparent to magnetic fields, but experience lower quality factors (similar to 10(4)). We have created a hybrid cavity which is primarily composed of aluminium but also contains a small copper insert reaching the internal quality factor of similar or equal to 10(5), an order of magnitude improvement over all previously tested normal metal cavities. In order to demonstrate precise magnetic control, we performed spectroscopy of three superconducting qubits, where individual control of each qubit's frequency was exerted with small external wire coils. An improvement in quality factor and magnetic field control makes this 3D hybrid cavity an attractive new element for circuit quantum electrodynamics experiments.
10.1016/j.ijleo.2016.06.077 | Optimal control on the transfer of the non-Markovian quantum states | The quantum decoherence induced by the interaction between the quantum system and the environment tends to prevent the quantum system from freely transferring to the target quantum state, which leads to failure of quantum computing or quantum transmission. In this paper, an optimal control scheme is proposed to the quantum state transfer of an open quantum system with the impacts of both decoherence in the non-Markovian environment and the memory effect on the superconducting quantum bits. It is indicated that the state transfer between arbitrary states can be realized with the possibility of more than 90% in the Markov quantum system with extremely low temperature when proper external control is added by the way of an optimal function. As the ambient temperature increases, the state transition probability of success decreases. (C) 2016 Elsevier GmbH. All rights reserved. | CN | Jiangxi Univ Sci & Technol | 2016 | 1 | 0 | 0 | 0 | Optimal control on the transfer of the non-Markovian quantum states The quantum decoherence induced by the interaction between the quantum system and the environment tends to prevent the quantum system from freely transferring to the target quantum state, which leads to failure of quantum computing or quantum transmission. In this paper, an optimal control scheme is proposed to the quantum state transfer of an open quantum system with the impacts of both decoherence in the non-Markovian environment and the memory effect on the superconducting quantum bits. It is indicated that the state transfer between arbitrary states can be realized with the possibility of more than 90% in the Markov quantum system with extremely low temperature when proper external control is added by the way of an optimal function. As the ambient temperature increases, the state transition probability of success decreases. (C) 2016 Elsevier GmbH. All rights reserved.
10.1038/ncomms12964 | The flux qubit revisited to enhance coherence and reproducibility | The scalable application of quantum information science will stand on reproducible and controllable high-coherence quantum bits (qubits). Here, we revisit the design and fabrication of the superconducting flux qubit, achieving a planar device with broad-frequency tunability, strong anharmonicity, high reproducibility and relaxation times in excess of 40 mu s at its flux-insensitive point. Qubit relaxation times T-1 across 22 qubits are consistently matched with a single model involving resonator loss, ohmic charge noise and 1/f-flux noise, a noise source previously considered primarily in the context of dephasing. We furthermore demonstrate that qubit dephasing at the flux-insensitive point is dominated by residual thermal-photons in the readout resonator. The resulting photon shot noise is mitigated using a dynamical decoupling protocol, resulting in T-2 approximate to 85 mu s, approximately the 2T(1) limit. In addition to realizing an improved flux qubit, our results uniquely identify photon shot noise as limiting T-2 in contemporary qubits based on transverse qubit-resonator interaction. | US | MIT,Univ Calif Berkeley | 2016 | 1 | 0 | 0 | 0 | The flux qubit revisited to enhance coherence and reproducibility The scalable application of quantum information science will stand on reproducible and controllable high-coherence quantum bits (qubits). Here, we revisit the design and fabrication of the superconducting flux qubit, achieving a planar device with broad-frequency tunability, strong anharmonicity, high reproducibility and relaxation times in excess of 40 mu s at its flux-insensitive point. Qubit relaxation times T-1 across 22 qubits are consistently matched with a single model involving resonator loss, ohmic charge noise and 1/f-flux noise, a noise source previously considered primarily in the context of dephasing. We furthermore demonstrate that qubit dephasing at the flux-insensitive point is dominated by residual thermal-photons in the readout resonator. The resulting photon shot noise is mitigated using a dynamical decoupling protocol, resulting in T-2 approximate to 85 mu s, approximately the 2T(1) limit. In addition to realizing an improved flux qubit, our results uniquely identify photon shot noise as limiting T-2 in contemporary qubits based on transverse qubit-resonator interaction.
10.1038/srep29374 | Qubit lattice coherence induced by electromagnetic pulses in superconducting metamaterials | Quantum bits (qubits) are at the heart of quantum information processing schemes. Currently, solid-state qubits, and in particular the superconducting ones, seem to satisfy the requirements for being the building blocks of viable quantum computers, since they exhibit relatively long coherence times, extremely low dissipation, and scalability. The possibility of achieving quantum coherence in macroscopic circuits comprising Josephson junctions, envisioned by Legett in the 1980's, was demonstrated for the first time in a charge qubit; since then, the exploitation of macroscopic quantum effects in low-capacitance Josephson junction circuits allowed for the realization of several kinds of superconducting qubits. Furthermore, coupling between qubits has been successfully achieved that was followed by the construction of multiple-qubit logic gates and the implementation of several algorithms. Here it is demonstrated that induced qubit lattice coherence as well as two remarkable quantum coherent optical phenomena, i.e., self-induced transparency and Dicke-type superradiance, may occur during light-pulse propagation in quantum metamaterials comprising superconducting charge qubits. The generated qubit lattice pulse forms a compound quantum breather that propagates in synchrony with the electromagnetic pulse. The experimental confirmation of such effects in superconducting quantum metamaterials may open a new pathway to potentially powerful quantum computing. | GR,KZ,RU,RS | Univ Crete,Univ Belgrade,Natl Univ Sci & Technol MISIS,Fdn Res & Technol Hellas,Nazarbayev Univ | 2016 | 1 | 0 | 0 | 0 | Qubit lattice coherence induced by electromagnetic pulses in superconducting metamaterials Quantum bits (qubits) are at the heart of quantum information processing schemes. Currently, solid-state qubits, and in particular the superconducting ones, seem to satisfy the requirements for being the building blocks of viable quantum computers, since they exhibit relatively long coherence times, extremely low dissipation, and scalability. The possibility of achieving quantum coherence in macroscopic circuits comprising Josephson junctions, envisioned by Legett in the 1980's, was demonstrated for the first time in a charge qubit; since then, the exploitation of macroscopic quantum effects in low-capacitance Josephson junction circuits allowed for the realization of several kinds of superconducting qubits. Furthermore, coupling between qubits has been successfully achieved that was followed by the construction of multiple-qubit logic gates and the implementation of several algorithms. Here it is demonstrated that induced qubit lattice coherence as well as two remarkable quantum coherent optical phenomena, i.e., self-induced transparency and Dicke-type superradiance, may occur during light-pulse propagation in quantum metamaterials comprising superconducting charge qubits. The generated qubit lattice pulse forms a compound quantum breather that propagates in synchrony with the electromagnetic pulse. The experimental confirmation of such effects in superconducting quantum metamaterials may open a new pathway to potentially powerful quantum computing.
10.1103/PhysRevA.93.013412 | Dynamics of an ion coupled to a parametric superconducting circuit | Superconducting circuits and trapped ions are promising architectures for quantum information processing. However, the natural frequencies for controlling these systems-radio-frequency ion control and microwave domain superconducting qubit control-make direct Hamiltonian interactions between them weak. In this paper we describe a technique for coupling a trapped ion's motion to the fundamental mode of a superconducting circuit, by applying to the circuit a carefully modulated external magnetic flux. In conjunction with a nonlinear element (Josephson junction), this gives the circuit an effective time-dependent inductance. We then show how to tune the external flux to generate a resonant coupling between the circuit and ion's motional mode and discuss the limitations of this approach compared to using a time-dependent capacitance. | US | Univ Maryland,NIST | 2016 | 1 | 1 | 0 | 0 | Dynamics of an ion coupled to a parametric superconducting circuit Superconducting circuits and trapped ions are promising architectures for quantum information processing. However, the natural frequencies for controlling these systems-radio-frequency ion control and microwave domain superconducting qubit control-make direct Hamiltonian interactions between them weak. In this paper we describe a technique for coupling a trapped ion's motion to the fundamental mode of a superconducting circuit, by applying to the circuit a carefully modulated external magnetic flux. In conjunction with a nonlinear element (Josephson junction), this gives the circuit an effective time-dependent inductance. We then show how to tune the external flux to generate a resonant coupling between the circuit and ion's motional mode and discuss the limitations of this approach compared to using a time-dependent capacitance.
10.1038/srep25084 | Whispering galleries and the control of artificial atoms | Quantum computation using artificial-atoms, such as novel superconducting circuits, can be sensitively controlled by external electromagnetic fields. These fields and the self-fields attributable to the coupled artificial-atoms influence the amount of quantum correlation in the system. However, control elements that can operate without complete destruction of the entanglement of the quantum-bits are difficult to engineer. Here we investigate the possibility of using closely-spaced-linear arrays of metallic-elliptical discs as whispering gallery waveguides to control artificial-atoms. The discs confine and guide radiation through the array with small notches etched into their sides that act as scatterers. We focus on p-ring artificial-atoms, which can generate their own spontaneous fluxes. We find that the micro-discs of the waveguides can be excited by terahertz frequency fields to exhibit whispering-modes and that a quantum-phase-gate composed of pi-rings can be operated under their influence. Furthermore, we gauge the level of entanglement through the concurrence measure and show that under certain magnetic conditions a series of entanglement sudden-deaths and revivals occur between the two qubits. This is important for understanding the stability and life-time of qubit operations using, for example, a phase gate in a hybrid of quantum technologies composed of control elements and artificial-atoms. | GB | Loughborough Univ Technol | 2016 | 1 | 0 | 0 | 0 | Whispering galleries and the control of artificial atoms Quantum computation using artificial-atoms, such as novel superconducting circuits, can be sensitively controlled by external electromagnetic fields. These fields and the self-fields attributable to the coupled artificial-atoms influence the amount of quantum correlation in the system. However, control elements that can operate without complete destruction of the entanglement of the quantum-bits are difficult to engineer. Here we investigate the possibility of using closely-spaced-linear arrays of metallic-elliptical discs as whispering gallery waveguides to control artificial-atoms. The discs confine and guide radiation through the array with small notches etched into their sides that act as scatterers. We focus on p-ring artificial-atoms, which can generate their own spontaneous fluxes. We find that the micro-discs of the waveguides can be excited by terahertz frequency fields to exhibit whispering-modes and that a quantum-phase-gate composed of pi-rings can be operated under their influence. Furthermore, we gauge the level of entanglement through the concurrence measure and show that under certain magnetic conditions a series of entanglement sudden-deaths and revivals occur between the two qubits. This is important for understanding the stability and life-time of qubit operations using, for example, a phase gate in a hybrid of quantum technologies composed of control elements and artificial-atoms.
10.1038/nature16984 | Enhancing coherence in molecular spin qubits via atomic clock transitions | Quantum computing is an emerging area within the information sciences revolving around the concept of quantum bits (qubits). A major obstacle is the extreme fragility of these qubits due to interactions with their environment that destroy their quantumness. This phenomenon, known as decoherence, is of fundamental interest(1,2). There are many competing candidates for qubits, including superconducting circuits(3), quantum optical cavities(4), ultracold atoms(5) and spin qubits(6-8), and each has its strengths and weaknesses. When dealing with spin qubits, the strongest source of decoherence is the magnetic dipolar interaction(9). To minimize it, spins are typically diluted in a diamagnetic matrix. For example, this dilution can be taken to the extreme of a single phosphorus atom in silicon(6), whereas in molecular matrices a typical ratio is one magnetic molecule per 10,000 matrix molecules(10). However, there is a fundamental contradiction between reducing decoherence by dilution and allowing quantum operations via the interaction between spin qubits. To resolve this contradiction, the design and engineering of quantum hardware can benefit from a 'bottom-up' approach whereby the electronic structure of magnetic molecules is chemically tailored to give the desired physical behaviour. Here we present a way of enhancing coherence in solid-state molecular spin qubits without resorting to extreme dilution. It is based on the design of molecular structures with crystal field ground states possessing large tunnelling gaps that give rise to optimal operating points, or atomic clock transitions, at which the quantum spin dynamics become protected against dipolar decoherence. This approach is illustrated with a holmium molecular nanomagnet in which long coherence times (up to 8.4 microseconds at 5 kelvin) are obtained at unusually high concentrations. This finding opens new avenues for quantum computing based on molecular spin qubits. | ES,US | Florida State Univ,Univ Valencia | 2016 | 1 | 0 | 0 | 1 | Enhancing coherence in molecular spin qubits via atomic clock transitions Quantum computing is an emerging area within the information sciences revolving around the concept of quantum bits (qubits). A major obstacle is the extreme fragility of these qubits due to interactions with their environment that destroy their quantumness. This phenomenon, known as decoherence, is of fundamental interest(1,2). There are many competing candidates for qubits, including superconducting circuits(3), quantum optical cavities(4), ultracold atoms(5) and spin qubits(6-8), and each has its strengths and weaknesses. When dealing with spin qubits, the strongest source of decoherence is the magnetic dipolar interaction(9). To minimize it, spins are typically diluted in a diamagnetic matrix. For example, this dilution can be taken to the extreme of a single phosphorus atom in silicon(6), whereas in molecular matrices a typical ratio is one magnetic molecule per 10,000 matrix molecules(10). However, there is a fundamental contradiction between reducing decoherence by dilution and allowing quantum operations via the interaction between spin qubits. To resolve this contradiction, the design and engineering of quantum hardware can benefit from a 'bottom-up' approach whereby the electronic structure of magnetic molecules is chemically tailored to give the desired physical behaviour. Here we present a way of enhancing coherence in solid-state molecular spin qubits without resorting to extreme dilution. It is based on the design of molecular structures with crystal field ground states possessing large tunnelling gaps that give rise to optimal operating points, or atomic clock transitions, at which the quantum spin dynamics become protected against dipolar decoherence. This approach is illustrated with a holmium molecular nanomagnet in which long coherence times (up to 8.4 microseconds at 5 kelvin) are obtained at unusually high concentrations. This finding opens new avenues for quantum computing based on molecular spin qubits.
10.1007/s11128-015-1152-4 | Efficient quantum state transfer in an engineered chain of quantum bits | We present a method of performing quantum state transfer in a chain of superconducting quantum bits. Our protocol is based on engineering the energy levels of the qubits in the chain and tuning them all simultaneously with an external flux bias. The system is designed to allow sequential adiabatic state transfers, resulting in on-demand quantum state transfer from one end of the chain to the other. Numerical simulations of the master equation using realistic parameters for capacitive nearest-neighbor coupling, energy relaxation, and dephasing show that fast, high-fidelity state transfer should be feasible using this method. | US | NIST,IBM Corp,CUNY | 2016 | 1 | 0 | 0 | 0 | Efficient quantum state transfer in an engineered chain of quantum bits We present a method of performing quantum state transfer in a chain of superconducting quantum bits. Our protocol is based on engineering the energy levels of the qubits in the chain and tuning them all simultaneously with an external flux bias. The system is designed to allow sequential adiabatic state transfers, resulting in on-demand quantum state transfer from one end of the chain to the other. Numerical simulations of the master equation using realistic parameters for capacitive nearest-neighbor coupling, energy relaxation, and dephasing show that fast, high-fidelity state transfer should be feasible using this method.
10.1103/PhysRevA.94.052321 | Analog quantum simulation of (1+1)-dimensional lattice QED with trapped ions | The prospect of quantum-simulating lattice gauge theories opens exciting possibilities for understanding fundamental forms of matter. Here, we show that trapped ions represent a promising platform in this context when simultaneously exploiting internal pseudospins and external phonon vibrations. We illustrate our ideas with two complementary proposals for simulating lattice-regularized quantum electrodynamics (QED) in (1 + 1) space-time dimensions. The first scheme replaces the gauge fields by local vibrations with a high occupation number. By numerical finite-size scaling, we demonstrate that this model recovers Wilson's lattice gauge theory in a controlled way. Its implementation can be scaled up to tens of ions in an array of microtraps. The second scheme represents the gauge fields by spins 1/2, and thus simulates a quantum link model. As we show, this allows the fermionic matter to be replaced by bosonic degrees of freedom, permitting small-scale implementations in a linear Paul trap. Both schemes work on energy scales significantly larger than typical decoherence rates in experiments, thus enabling the investigation of phenomena such as string breaking, Coleman's quantum phase transition, and false-vacuum decay. The underlying ideas of the proposed analog simulation schemes may also be adapted to other platforms, such as superconducting qubits. | AT,DE | Austrian Acad Sci,Univ Innsbruck,Univ Siegen | 2016 | 1 | 1 | 0 | 0 | Analog quantum simulation of (1+1)-dimensional lattice QED with trapped ions The prospect of quantum-simulating lattice gauge theories opens exciting possibilities for understanding fundamental forms of matter. Here, we show that trapped ions represent a promising platform in this context when simultaneously exploiting internal pseudospins and external phonon vibrations. We illustrate our ideas with two complementary proposals for simulating lattice-regularized quantum electrodynamics (QED) in (1 + 1) space-time dimensions. The first scheme replaces the gauge fields by local vibrations with a high occupation number. By numerical finite-size scaling, we demonstrate that this model recovers Wilson's lattice gauge theory in a controlled way. Its implementation can be scaled up to tens of ions in an array of microtraps. The second scheme represents the gauge fields by spins 1/2, and thus simulates a quantum link model. As we show, this allows the fermionic matter to be replaced by bosonic degrees of freedom, permitting small-scale implementations in a linear Paul trap. Both schemes work on energy scales significantly larger than typical decoherence rates in experiments, thus enabling the investigation of phenomena such as string breaking, Coleman's quantum phase transition, and false-vacuum decay. The underlying ideas of the proposed analog simulation schemes may also be adapted to other platforms, such as superconducting qubits.
10.1103/PhysRevLett.116.105301 | Practical Entanglement Estimation for Spin-System Quantum Simulators | 6We present practical methods to measure entanglement for quantum simulators that can be realized with trapped ions, cold atoms, and superconducting qubits. Focusing on long-and short-range Ising-type Hamiltonians, we introduce schemes that are applicable under realistic experimental conditions including mixedness due to, e.g., noise or temperature. In particular, we identify a single observable whose expectation value serves as a lower bound to entanglement and that may be obtained by a simple quantum circuit. As such circuits are not (yet) available for every platform, we investigate the performance of routinely measured observables as quantitative entanglement witnesses. Possible applications include experimental studies of entanglement scaling in critical systems and the reliable benchmarking of quantum simulators. | DE | Univ Ulm | 2016 | 1 | 1 | 0 | 0 | Practical Entanglement Estimation for Spin-System Quantum Simulators 6We present practical methods to measure entanglement for quantum simulators that can be realized with trapped ions, cold atoms, and superconducting qubits. Focusing on long-and short-range Ising-type Hamiltonians, we introduce schemes that are applicable under realistic experimental conditions including mixedness due to, e.g., noise or temperature. In particular, we identify a single observable whose expectation value serves as a lower bound to entanglement and that may be obtained by a simple quantum circuit. As such circuits are not (yet) available for every platform, we investigate the performance of routinely measured observables as quantitative entanglement witnesses. Possible applications include experimental studies of entanglement scaling in critical systems and the reliable benchmarking of quantum simulators.
10.1088/0953-2048/29/6/064004 | Growth and characterization of epitaxial aluminum layers on gallium-arsenide substrates for superconducting quantum bits | The quest for a universal quantum computer has renewed interest in the growth of superconducting materials on semiconductor substrates. High-quality superconducting thin films will make it possible to improve the coherence time of superconducting quantum bits (qubits), i.e., to extend the time a qubit can store the amplitude and phase of a quantum state. The electrical losses in superconducting qubits highly depend on the quality of the metal layers the qubits are made from. Here, we report on the epitaxy of single-crystal Al (011) layers on GaAs (001) substrates. Layers with 110 nm thickness were deposited by means of molecular beam epitaxy at low temperature and monitored by in situ reflection high-energy electron diffraction performed simultaneously at four azimuths. The single-crystal nature of the layers was confirmed by ex situ high-resolution x-ray diffraction. Differential interference contrast and atomic force microscopy analysis of the sample's surface revealed a featureless surface with root mean square roughness of 0.55 nm. A detailed in situ study allowed us to gain insight into the nucleation mechanisms of Al layers on GaAs, highlighting the importance of GaAs surface reconstruction in determining the final Al layer crystallographic orientation and quality. A highly uniform and stable GaAs (001)-(2 x 4) reconstruction reproducibly led to a pure Al (011) phase, while an arsenic-rich GaAs (001)-(4 x 4) reconstruction yielded polycrystalline films with an Al (111) dominant orientation. The near-atomic smoothness and single-crystal character of Al films on GaAs, in combination with the ability to trench GaAs substrates, could set a new standard for the fabrication of superconducting qubits. | CA,FR | Univ Waterloo,Univ Montpellier | 2016 | 1 | 0 | 0 | 0 | Growth and characterization of epitaxial aluminum layers on gallium-arsenide substrates for superconducting quantum bits The quest for a universal quantum computer has renewed interest in the growth of superconducting materials on semiconductor substrates. High-quality superconducting thin films will make it possible to improve the coherence time of superconducting quantum bits (qubits), i.e., to extend the time a qubit can store the amplitude and phase of a quantum state. The electrical losses in superconducting qubits highly depend on the quality of the metal layers the qubits are made from. Here, we report on the epitaxy of single-crystal Al (011) layers on GaAs (001) substrates. Layers with 110 nm thickness were deposited by means of molecular beam epitaxy at low temperature and monitored by in situ reflection high-energy electron diffraction performed simultaneously at four azimuths. The single-crystal nature of the layers was confirmed by ex situ high-resolution x-ray diffraction. Differential interference contrast and atomic force microscopy analysis of the sample's surface revealed a featureless surface with root mean square roughness of 0.55 nm. A detailed in situ study allowed us to gain insight into the nucleation mechanisms of Al layers on GaAs, highlighting the importance of GaAs surface reconstruction in determining the final Al layer crystallographic orientation and quality. A highly uniform and stable GaAs (001)-(2 x 4) reconstruction reproducibly led to a pure Al (011) phase, while an arsenic-rich GaAs (001)-(4 x 4) reconstruction yielded polycrystalline films with an Al (111) dominant orientation. The near-atomic smoothness and single-crystal character of Al films on GaAs, in combination with the ability to trench GaAs substrates, could set a new standard for the fabrication of superconducting qubits.
10.1103/PhysRevLett.117.015301 | Measuring the Second Chern Number from Nonadiabatic Effects | The geometry and topology of quantum systems have deep connections to quantum dynamics. In this Letter, I show how to measure the non-Abelian Berry curvature and its related topological invariant, the second Chern number, using dynamical techniques. The second Chern number is the defining topological characteristic of the four-dimensional generalization of the quantum Hall effect and has relevance in systems from three-dimensional topological insulators to Yang-Mills field theory. I illustrate its measurement using the simple example of a spin-3/2 particle in an electric quadrupole field. I show how one can dynamically measure diagonal components of the Berry curvature in an overcomplete basis of the degenerate ground state space and use this to extract the full non-Abelian Berry curvature. I also show that one can accomplish the same ideas by stochastically averaging over random initial states in the degenerate ground state manifold. Finally, I show how this system can be manufactured and the topological invariant measured in a variety of realistic systems, from superconducting qubits to trapped ions and cold atoms. | US | Boston Univ,Univ Calif Berkeley | 2016 | 1 | 1 | 0 | 0 | Measuring the Second Chern Number from Nonadiabatic Effects The geometry and topology of quantum systems have deep connections to quantum dynamics. In this Letter, I show how to measure the non-Abelian Berry curvature and its related topological invariant, the second Chern number, using dynamical techniques. The second Chern number is the defining topological characteristic of the four-dimensional generalization of the quantum Hall effect and has relevance in systems from three-dimensional topological insulators to Yang-Mills field theory. I illustrate its measurement using the simple example of a spin-3/2 particle in an electric quadrupole field. I show how one can dynamically measure diagonal components of the Berry curvature in an overcomplete basis of the degenerate ground state space and use this to extract the full non-Abelian Berry curvature. I also show that one can accomplish the same ideas by stochastically averaging over random initial states in the degenerate ground state manifold. Finally, I show how this system can be manufactured and the topological invariant measured in a variety of realistic systems, from superconducting qubits to trapped ions and cold atoms.
10.1103/PhysRevB.94.205421 | Entangling distant resonant exchange qubits via circuit quantum electrodynamics | We investigate a hybrid quantum system consisting of spatially separated resonant exchange qubits, defined in three-electron semiconductor triple quantum dots, that are coupled via a superconducting transmission line resonator. Drawing on methods from circuit quantum electrodynamics and Hartmann-Hahn double resonance techniques, we analyze three specific approaches for implementing resonator-mediated two-qubit entangling gates in both dispersive and resonant regimes of interaction. We calculate entangling gate fidelities as well as the rate of relaxation via phonons for resonant exchange qubits in silicon triple dots and show that such an implementation is particularly well suited to achieving the strong coupling regime. Our approach combines the favorable coherence properties of encoded spin qubits in silicon with the rapid and robust long-range entanglement provided by circuit QED systems. | US | Lab Phys Sci,Univ Maryland,NIST | 2016 | 1 | 0 | 0 | 1 | Entangling distant resonant exchange qubits via circuit quantum electrodynamics We investigate a hybrid quantum system consisting of spatially separated resonant exchange qubits, defined in three-electron semiconductor triple quantum dots, that are coupled via a superconducting transmission line resonator. Drawing on methods from circuit quantum electrodynamics and Hartmann-Hahn double resonance techniques, we analyze three specific approaches for implementing resonator-mediated two-qubit entangling gates in both dispersive and resonant regimes of interaction. We calculate entangling gate fidelities as well as the rate of relaxation via phonons for resonant exchange qubits in silicon triple dots and show that such an implementation is particularly well suited to achieving the strong coupling regime. Our approach combines the favorable coherence properties of encoded spin qubits in silicon with the rapid and robust long-range entanglement provided by circuit QED systems.
10.1007/s11433-016-0015-3 | Topological quantum memory interfacing atomic and superconducting qubits | We propose a scheme to manipulate a topological spin qubit which is realized with cold atoms in a one-dimensional optical lattice. In particular, by introducing a quantum opto-electro-mechanical interface, we are able to first transfer a superconducting qubit state to an atomic qubit state and then to store it into the topological spin qubit. In this way, an efficient topological quantum memory could be constructed for the superconducting qubit. Therefore, we can consolidate the advantages of both the noise resistance of the topological qubits and the scalability of the superconducting qubits in this hybrid architecture. | CN | S China Normal Univ,Tsinghua Univ,Fudan Univ,Univ Hong Kong,Nanjing Univ | 2016 | 1 | 0 | 0 | 1 | Topological quantum memory interfacing atomic and superconducting qubits We propose a scheme to manipulate a topological spin qubit which is realized with cold atoms in a one-dimensional optical lattice. In particular, by introducing a quantum opto-electro-mechanical interface, we are able to first transfer a superconducting qubit state to an atomic qubit state and then to store it into the topological spin qubit. In this way, an efficient topological quantum memory could be constructed for the superconducting qubit. Therefore, we can consolidate the advantages of both the noise resistance of the topological qubits and the scalability of the superconducting qubits in this hybrid architecture.
10.1103/PhysRevB.93.121306 | Addressing spin transitions on 209Bi donors in silicon using circularly polarized microwaves | Over the past decade, donor spin qubits in isotopically enriched Si-28 have been intensely studied due to their exceptionally long coherence times. More recently, bismuth donor electron spins have become popular because Bi has a large nuclear spin which gives rise to clock transitions (first-order insensitive to magnetic field noise). At every clock transition there are two nearly degenerate transitions between four distinct states which can be used as a pair of qubits. Here it is experimentally demonstrated that these transitions are excited by microwaves of opposite helicity such that they can be selectively driven by varying microwave polarization. This work uses a combination of a superconducting coplanar waveguide (CPW) microresonator and a dielectric resonator to flexibly generate arbitrary elliptical polarizations while retaining the high sensitivity of the CPW. | US | Princeton Univ | 2016 | 1 | 0 | 0 | 1 | Addressing spin transitions on 209Bi donors in silicon using circularly polarized microwaves Over the past decade, donor spin qubits in isotopically enriched Si-28 have been intensely studied due to their exceptionally long coherence times. More recently, bismuth donor electron spins have become popular because Bi has a large nuclear spin which gives rise to clock transitions (first-order insensitive to magnetic field noise). At every clock transition there are two nearly degenerate transitions between four distinct states which can be used as a pair of qubits. Here it is experimentally demonstrated that these transitions are excited by microwaves of opposite helicity such that they can be selectively driven by varying microwave polarization. This work uses a combination of a superconducting coplanar waveguide (CPW) microresonator and a dielectric resonator to flexibly generate arbitrary elliptical polarizations while retaining the high sensitivity of the CPW.
10.1038/ncomms11059 | Semiconductor-inspired design principles for superconducting quantum computing | Superconducting circuits offer tremendous design flexibility in the quantum regime culminating most recently in the demonstration of few qubit systems supposedly approaching the threshold for fault-tolerant quantum information processing. Competition in the solid-state comes from semiconductor qubits, where nature has bestowed some very useful properties which can be utilized for spin qubit-based quantum computing. Here we begin to explore how selective design principles deduced from spin-based systems could be used to advance superconducting qubit science. We take an initial step along this path proposing an encoded qubit approach realizable with state-of-the-art tunable Josephson junction qubits. Our results show that this design philosophy holds promise, enables microwave-free control, and offers a pathway to future qubit designs with new capabilities such as with higher fidelity or, perhaps, operation at higher temperature. The approach is also especially suited to qubits on the basis of variable super-semi junctions. | US | Lab Phys Sci,Univ Maryland | 2016 | 1 | 0 | 0 | 1 | Semiconductor-inspired design principles for superconducting quantum computing Superconducting circuits offer tremendous design flexibility in the quantum regime culminating most recently in the demonstration of few qubit systems supposedly approaching the threshold for fault-tolerant quantum information processing. Competition in the solid-state comes from semiconductor qubits, where nature has bestowed some very useful properties which can be utilized for spin qubit-based quantum computing. Here we begin to explore how selective design principles deduced from spin-based systems could be used to advance superconducting qubit science. We take an initial step along this path proposing an encoded qubit approach realizable with state-of-the-art tunable Josephson junction qubits. Our results show that this design philosophy holds promise, enables microwave-free control, and offers a pathway to future qubit designs with new capabilities such as with higher fidelity or, perhaps, operation at higher temperature. The approach is also especially suited to qubits on the basis of variable super-semi junctions.
10.1038/srep26338 | Efficient scheme for hybrid teleportation via entangled coherent states in circuit quantum electrodynamics | We propose a deterministic scheme for teleporting an unknown qubit state through continuous-variable entangled states in superconducting circuits. The qubit is a superconducting two-level system and the bipartite quantum channel is a microwave photonic entangled coherent state between two cavities. A Bell-type measurement performed on the hybrid state of solid and photonic states transfers a discrete-variable unknown electronic state to a continuous-variable photonic cat state in a cavity mode. In order to facilitate the implementation of such complex protocols we propose a design for reducing the self-Kerr nonlinearity in the cavity. The teleporation scheme enables quantum information processing operations with circuit-QED based on entangled coherent states. These include state verification and single-qubit operations with entangled coherent states. These are shown to be experimentally feasible with the state of the art superconducting circuits. | KR,GB | Univ Surrey,Korea Inst Adv Study | 2016 | 1 | 0 | 1 | 0 | Efficient scheme for hybrid teleportation via entangled coherent states in circuit quantum electrodynamics We propose a deterministic scheme for teleporting an unknown qubit state through continuous-variable entangled states in superconducting circuits. The qubit is a superconducting two-level system and the bipartite quantum channel is a microwave photonic entangled coherent state between two cavities. A Bell-type measurement performed on the hybrid state of solid and photonic states transfers a discrete-variable unknown electronic state to a continuous-variable photonic cat state in a cavity mode. In order to facilitate the implementation of such complex protocols we propose a design for reducing the self-Kerr nonlinearity in the cavity. The teleporation scheme enables quantum information processing operations with circuit-QED based on entangled coherent states. These include state verification and single-qubit operations with entangled coherent states. These are shown to be experimentally feasible with the state of the art superconducting circuits.
10.1134/S1063783416110287 | Measurement of the superconducting flux qubit parameters in the quasi-dispersive regime | This paper reports on the results of the investigation of a superconducting flux quantum bit (qubit) in the quasi-dispersive regime, where the frequency of a probe signal even though is lower than, but, nevertheless, close to the excitation frequency of the qubit. In this regime, in contrast to the known experiments, the interaction of the qubit with a waveguide leads not only to a shift of the resonance frequency, which is characteristic of the dispersive regime, but also to a significant broadening of the resonance line due to the spontaneous emission of the qubit. On the basis of the analysis of the amplitude-frequency characteristic of the transmission signal, this makes it possible to determine, under single-frequency excitation, the characteristic parameters of the qubit inductively coupled to the coplanar resonator. | DE,RU | Novosibirsk State Tech Univ,Leibniz Inst Photon Technol | 2016 | 1 | 0 | 0 | 0 | Measurement of the superconducting flux qubit parameters in the quasi-dispersive regime This paper reports on the results of the investigation of a superconducting flux quantum bit (qubit) in the quasi-dispersive regime, where the frequency of a probe signal even though is lower than, but, nevertheless, close to the excitation frequency of the qubit. In this regime, in contrast to the known experiments, the interaction of the qubit with a waveguide leads not only to a shift of the resonance frequency, which is characteristic of the dispersive regime, but also to a significant broadening of the resonance line due to the spontaneous emission of the qubit. On the basis of the analysis of the amplitude-frequency characteristic of the transmission signal, this makes it possible to determine, under single-frequency excitation, the characteristic parameters of the qubit inductively coupled to the coplanar resonator.
10.1134/S0021364016060047 | Spectroscopy of a superconducting flux qubit in a quasidispersive mode | The properties of a superconducting flux quantum bit (qubit) in the quasidispersive mode, where the frequency of a probe signal is lower than the qubit excitation frequency but is close to it, have been experimentally studied. It has been shown that all parameters of the qubit inductively coupled to a coplanar resonator can be determined at the single-frequency excitation from the analysis of the frequency responses of the transmission of the probe signal at the output of this resonator. Under the additional excitation of the qubit by the signal at the second harmonic of the cavity, resonance dips have been observed because of resonance between the probe signal and induced Rabi splitting. It has been shown that the positions of these dips are in good agreement with the parameters of the qubit that are obtained by analyzing the amplitude-frequency response within the width of the fundamental resonance frequency. | DE,RU | Novosibirsk State Tech Univ,Leibniz Inst Photon Technol | 2016 | 1 | 0 | 0 | 0 | Spectroscopy of a superconducting flux qubit in a quasidispersive mode The properties of a superconducting flux quantum bit (qubit) in the quasidispersive mode, where the frequency of a probe signal is lower than the qubit excitation frequency but is close to it, have been experimentally studied. It has been shown that all parameters of the qubit inductively coupled to a coplanar resonator can be determined at the single-frequency excitation from the analysis of the frequency responses of the transmission of the probe signal at the output of this resonator. Under the additional excitation of the qubit by the signal at the second harmonic of the cavity, resonance dips have been observed because of resonance between the probe signal and induced Rabi splitting. It has been shown that the positions of these dips are in good agreement with the parameters of the qubit that are obtained by analyzing the amplitude-frequency response within the width of the fundamental resonance frequency.
10.1134/S1063785016040076 | A microwave cryogenic low-noise amplifier based on sige heterostructures | A low-noise cryogenic amplifier for the measurement of weak microwave signals at sub-Kelvin temperatures is constructed. The amplifier has five stages based on SiGe bipolar heterostructure transistors and has a gain factor of 35 dB in the frequency band from 100 MHz to 4 GHz at an operating temperature of 800 mK. The parameters of a superconducting quantum bit measured with this amplifier in the ultralow-power mode are presented as an application example. The amplitude-frequency response of the supercon-ducting qubit-coplanar cavity structure is demonstrated. The ground state of the qubit is characterized in the quasi-dispersive measurement mode. | DE,RU,SK | Novosibirsk State Tech Univ,Comenius Univ,Slovak Acad Sci,Leibniz Inst Photon Technol | 2016 | 1 | 0 | 0 | 0 | A microwave cryogenic low-noise amplifier based on sige heterostructures A low-noise cryogenic amplifier for the measurement of weak microwave signals at sub-Kelvin temperatures is constructed. The amplifier has five stages based on SiGe bipolar heterostructure transistors and has a gain factor of 35 dB in the frequency band from 100 MHz to 4 GHz at an operating temperature of 800 mK. The parameters of a superconducting quantum bit measured with this amplifier in the ultralow-power mode are presented as an application example. The amplitude-frequency response of the supercon-ducting qubit-coplanar cavity structure is demonstrated. The ground state of the qubit is characterized in the quasi-dispersive measurement mode.
10.1088/0957-4484/27/46/464003 | Coupling a single electron spin to a microwave resonator: controlling transverse and longitudinal couplings | Microwave-frequency superconducting resonators are ideally suited to perform dispersive qubit readout, to mediate two-qubit gates, and to shuttle states between distant quantum systems. A prerequisite for these applications is a strong qubit-resonator coupling. Strong coupling between an electron-spin qubit and a microwave resonator can be achieved by correlating spin-and orbital degrees of freedom. This correlation can be achieved through the Zeeman coupling of a single electron in a double quantum dot to a spatially inhomogeneous magnetic field generated by a nearby nanomagnet. In this paper, we consider such a device and estimate spin-resonator couplings of order similar to 1. MHz with realistic parameters. Further, through realistic simulations, we show that precise placement of the double-dot relative to the nanomagnet allows to select between a purely longitudinal coupling (commuting with the bare spin Hamiltonian) and a purely transverse (spin non-conserving) coupling. Additionally, we suggest methods to mitigate dephasing and relaxation channels that are introduced in this coupling scheme. This analysis gives a clear route toward the realization of coherent state transfer between a microwave resonator and a single electron spin in a GaAs double quantum dot with a fidelity above 90%. Improved dynamical decoupling sequences, low-noise environments, and longer-lived microwave cavity modes may lead to substantially higher fidelities in the near future. | CA | McGill Univ,Univ Sherbrooke,Canadian Inst Adv Res | 2016 | 1 | 0 | 0 | 1 | Coupling a single electron spin to a microwave resonator: controlling transverse and longitudinal couplings Microwave-frequency superconducting resonators are ideally suited to perform dispersive qubit readout, to mediate two-qubit gates, and to shuttle states between distant quantum systems. A prerequisite for these applications is a strong qubit-resonator coupling. Strong coupling between an electron-spin qubit and a microwave resonator can be achieved by correlating spin-and orbital degrees of freedom. This correlation can be achieved through the Zeeman coupling of a single electron in a double quantum dot to a spatially inhomogeneous magnetic field generated by a nearby nanomagnet. In this paper, we consider such a device and estimate spin-resonator couplings of order similar to 1. MHz with realistic parameters. Further, through realistic simulations, we show that precise placement of the double-dot relative to the nanomagnet allows to select between a purely longitudinal coupling (commuting with the bare spin Hamiltonian) and a purely transverse (spin non-conserving) coupling. Additionally, we suggest methods to mitigate dephasing and relaxation channels that are introduced in this coupling scheme. This analysis gives a clear route toward the realization of coherent state transfer between a microwave resonator and a single electron spin in a GaAs double quantum dot with a fidelity above 90%. Improved dynamical decoupling sequences, low-noise environments, and longer-lived microwave cavity modes may lead to substantially higher fidelities in the near future.
10.1039/c6dt02664h | A scalable architecture for quantum computation with molecular nanomagnets | A proposal for a magnetic quantum processor that consists of individual molecular spins coupled to superconducting coplanar resonators and transmission lines is carefully examined. We derive a simple magnetic quantum electrodynamics Hamiltonian to describe the underlying physics. It is shown that these hybrid devices can perform arbitrary operations on each spin qubit and induce tunable interactions between any pair of them. The combination of these two operations ensures that the processor can perform universal quantum computations. The feasibility of this proposal is critically discussed using the results of realistic calculations, based on parameters of existing devices and molecular qubits. These results show that the proposal is feasible, provided that molecules with sufficiently long coherence times can be developed and accurately integrated into specific areas of the device. This architecture has an enormous potential for scaling up quantum computation thanks to the microscopic nature of the individual constituents, the molecules, and the possibility of using their internal spin degrees of freedom. | AT,NL,ES | CSIC,Univ Zaragoza,Fdn ARAID,Univ Barcelona,TU Wien,Delft Univ Technol | 2016 | 1 | 0 | 0 | 1 | A scalable architecture for quantum computation with molecular nanomagnets A proposal for a magnetic quantum processor that consists of individual molecular spins coupled to superconducting coplanar resonators and transmission lines is carefully examined. We derive a simple magnetic quantum electrodynamics Hamiltonian to describe the underlying physics. It is shown that these hybrid devices can perform arbitrary operations on each spin qubit and induce tunable interactions between any pair of them. The combination of these two operations ensures that the processor can perform universal quantum computations. The feasibility of this proposal is critically discussed using the results of realistic calculations, based on parameters of existing devices and molecular qubits. These results show that the proposal is feasible, provided that molecules with sufficiently long coherence times can be developed and accurately integrated into specific areas of the device. This architecture has an enormous potential for scaling up quantum computation thanks to the microscopic nature of the individual constituents, the molecules, and the possibility of using their internal spin degrees of freedom.
10.1080/09500340.2016.1185546 | Entangling a single NV centre with a superconducting qubit via parametric couplings between photons and phonons in a hybrid system | We propose an efficient scheme for generating entangled states between a single nitrogen-vacancy (NV) centre in diamond and a superconducting qubit in a hybrid set-up. In this device, the NV centre and the superconducting qubit couple to a nanomechanical resonator and a superconducting coplanar waveguide cavity, respectively, while the microwave cavity and the mechanical resonator are parametrically coupled with a tunable coupling strength. We show that, highly entangled states between the NV centre and the superconducting qubit can be achieved, by means of the Jaynes-Cummings interactions in the NV-resonator and qubit-cavity subsystems which transfer the entanglement between the vibration phonons and the cavity photons to the NV centre and the superconducting qubit. This work may provide interesting applications in quantum computation and communication with single NV spins and superconducting qubits. | CN | Xi An Jiao Tong Univ | 2016 | 1 | 0 | 0 | 0 | Entangling a single NV centre with a superconducting qubit via parametric couplings between photons and phonons in a hybrid system We propose an efficient scheme for generating entangled states between a single nitrogen-vacancy (NV) centre in diamond and a superconducting qubit in a hybrid set-up. In this device, the NV centre and the superconducting qubit couple to a nanomechanical resonator and a superconducting coplanar waveguide cavity, respectively, while the microwave cavity and the mechanical resonator are parametrically coupled with a tunable coupling strength. We show that, highly entangled states between the NV centre and the superconducting qubit can be achieved, by means of the Jaynes-Cummings interactions in the NV-resonator and qubit-cavity subsystems which transfer the entanglement between the vibration phonons and the cavity photons to the NV centre and the superconducting qubit. This work may provide interesting applications in quantum computation and communication with single NV spins and superconducting qubits.
10.1364/JOSAB.33.000C50 | Superconductivity in epitaxially grown self-assembled indium islands: progress towards hybrid superconductor/semiconductor optical sources [Invited] | Currently, superconducting qubits lead the way in potential candidates for quantum computing. At the same time, transferring quantum information over long distances typically relies on the use of photons as the elementary qubit. Converting between stationary electronic qubits in superconducting systems and traveling photonic qubits is a challenging yet necessary goal for the interface of quantum computing and communication. One promising path to achieving this goal appears to be the integration of superconductivity with optically active semiconductors, with quantum information being transferred between the two by means of the superconducting proximity effect. Obtaining good interfaces between superconductors and semiconductors is the next obvious step for improving these hybrid systems. Here, we report on our observation of superconductivity in a 2.3 mu m diameter self-assembled indium structure grown epitaxially on the surface of a semiconductor material. (C) 2016 Optical Society of America | US | Univ Arizona,Sandia Natl Labs | 2016 | 1 | 0 | 1 | 0 | Superconductivity in epitaxially grown self-assembled indium islands: progress towards hybrid superconductor/semiconductor optical sources [Invited] Currently, superconducting qubits lead the way in potential candidates for quantum computing. At the same time, transferring quantum information over long distances typically relies on the use of photons as the elementary qubit. Converting between stationary electronic qubits in superconducting systems and traveling photonic qubits is a challenging yet necessary goal for the interface of quantum computing and communication. One promising path to achieving this goal appears to be the integration of superconductivity with optically active semiconductors, with quantum information being transferred between the two by means of the superconducting proximity effect. Obtaining good interfaces between superconductors and semiconductors is the next obvious step for improving these hybrid systems. Here, we report on our observation of superconductivity in a 2.3 mu m diameter self-assembled indium structure grown epitaxially on the surface of a semiconductor material. (C) 2016 Optical Society of America
10.1088/1612-2011/13/8/085201 | Holonomic quantum computation on microwave photons with all resonant interactions | The intrinsic difficulties of holonomic quantum computation on superconducting circuits are originated from the use of three levels in superconducting transmon qubits and the complicated dispersive interaction between them. Due to the limited anharmonicity of transmon qubits, the experimental realization seems to be very challenging. However, with recent experimental progress, coherent control over microwave photons in superconducting circuit cavities is well achieved, and thus provides a promising platform for quantum information processing with photonic qubits. Here, with all resonant inter-cavity photon-photon interactions, we propose a scheme for implementing scalable holonomic quantum computation on a circuit QED lattice. In our proposal, three cavities, connected by a SQUID, are used to encode a logical qubit. By tuning the inter-cavity photon-photon interaction, we can construct all the holonomies needed for universal quantum computation in a non-adiabatic way. Therefore, our scheme presents a promising alternative for robust quantum computation with microwave photons. | CN | Hefei Normal Univ,Anhui Xinhua Univ,Nanjing Univ | 2016 | 1 | 0 | 1 | 0 | Holonomic quantum computation on microwave photons with all resonant interactions The intrinsic difficulties of holonomic quantum computation on superconducting circuits are originated from the use of three levels in superconducting transmon qubits and the complicated dispersive interaction between them. Due to the limited anharmonicity of transmon qubits, the experimental realization seems to be very challenging. However, with recent experimental progress, coherent control over microwave photons in superconducting circuit cavities is well achieved, and thus provides a promising platform for quantum information processing with photonic qubits. Here, with all resonant inter-cavity photon-photon interactions, we propose a scheme for implementing scalable holonomic quantum computation on a circuit QED lattice. In our proposal, three cavities, connected by a SQUID, are used to encode a logical qubit. By tuning the inter-cavity photon-photon interaction, we can construct all the holonomies needed for universal quantum computation in a non-adiabatic way. Therefore, our scheme presents a promising alternative for robust quantum computation with microwave photons.
10.1364/OE.24.000125 | Heralded amplification of photonic qubits | We demonstrate postselection free heralded qubit amplification for Time-Bin qubits and single photon states in an all-fibre, telecom-wavelength, scheme that highlights the simplicity, stability and potential for fully integrated photonic solutions. Exploiting high-efficiency superconducting detectors, the gain, fidelity and the performance of the amplifier are studied as a function of loss. We also demonstrate the first heralded single photon amplifier with independent sources. This provides a significant advance towards demonstrating device-independent quantum key distribution as well as fundamental tests of quantum mechanics over extended distances. (C) 2016 Optical Society of America | CH,US | Univ Geneva,NIST,CALTECH,Univ Basel | 2016 | 1 | 0 | 1 | 0 | Heralded amplification of photonic qubits We demonstrate postselection free heralded qubit amplification for Time-Bin qubits and single photon states in an all-fibre, telecom-wavelength, scheme that highlights the simplicity, stability and potential for fully integrated photonic solutions. Exploiting high-efficiency superconducting detectors, the gain, fidelity and the performance of the amplifier are studied as a function of loss. We also demonstrate the first heralded single photon amplifier with independent sources. This provides a significant advance towards demonstrating device-independent quantum key distribution as well as fundamental tests of quantum mechanics over extended distances. (C) 2016 Optical Society of America
10.1088/0256-307X/33/2/024202 | Generating Squeezed States of Nanomechanical Resonator via a Flux Qubit in a Hybrid System | We propose a scheme for generating squeezed states based on a superconducting hybrid system. Our system consists of a nanomechanical resonator, a superconducting flux qubit, and a superconducting transmission line resonator. Using our proposal, one can easily generate the squeezed states of the nanomechanical resonator. In our scheme, the nonlinear interaction between the nanomechanical resonator and the superconducting transmission line resonator can be implemented by the flux qubit as 'nonlinear media' with a tunable Josephson energy. The realization of the nonlinearity does not need any operations on the flux qubit and just needs to adiabatically keep it at the ground state, which can greatly decrease the effect of the decoherence of the flux qubit on the squeezed efficiency. | CN | Beijing Inst Technol,S China Normal Univ | 2016 | 1 | 0 | 0 | 0 | Generating Squeezed States of Nanomechanical Resonator via a Flux Qubit in a Hybrid System We propose a scheme for generating squeezed states based on a superconducting hybrid system. Our system consists of a nanomechanical resonator, a superconducting flux qubit, and a superconducting transmission line resonator. Using our proposal, one can easily generate the squeezed states of the nanomechanical resonator. In our scheme, the nonlinear interaction between the nanomechanical resonator and the superconducting transmission line resonator can be implemented by the flux qubit as 'nonlinear media' with a tunable Josephson energy. The realization of the nonlinearity does not need any operations on the flux qubit and just needs to adiabatically keep it at the ground state, which can greatly decrease the effect of the decoherence of the flux qubit on the squeezed efficiency.
10.1103/PhysRevA.93.062511 | Vibration-induced field fluctuations in a superconducting magnet | Superconducting magnets enable precise control of nuclear and electron spins, and are used in experiments that explore biological and condensed-matter systems, and fundamental atomic particles. In high-precision applications, a common view is that slow (<1 Hz) drift of the homogeneous magnetic-field limits control and measurement precision. We report on previously undocumented higher-frequency field noise (10-200 Hz) that limits the coherence time of Be-9(+) electron-spin qubits in the 4.46-T field of a superconducting magnet. We measure a spin-echo T-2 coherence time of similar to 6 ms for the Be-9(+) electron-spin resonance at 124 GHz, limited by part-per-billion fractional fluctuations in the magnet's homogeneous field. Vibration isolation of the magnet improved T-2 to similar to 50 ms. | AU,ZA,US | NIST,Army Res Lab,Georgia Tech Res Inst,Univ Stellenbosch,CSIR,Univ Sydney | 2016 | 1 | 0 | 0 | 1 | Vibration-induced field fluctuations in a superconducting magnet Superconducting magnets enable precise control of nuclear and electron spins, and are used in experiments that explore biological and condensed-matter systems, and fundamental atomic particles. In high-precision applications, a common view is that slow (<1 Hz) drift of the homogeneous magnetic-field limits control and measurement precision. We report on previously undocumented higher-frequency field noise (10-200 Hz) that limits the coherence time of Be-9(+) electron-spin qubits in the 4.46-T field of a superconducting magnet. We measure a spin-echo T-2 coherence time of similar to 6 ms for the Be-9(+) electron-spin resonance at 124 GHz, limited by part-per-billion fractional fluctuations in the magnet's homogeneous field. Vibration isolation of the magnet improved T-2 to similar to 50 ms.
10.1103/PhysRevB.93.134501 | Circuit design implementing longitudinal coupling: A scalable scheme for superconducting qubits | We present a circuit construction for a fixed-frequency superconducting qubit and show how it can be scaled up to a grid with strictly local interactions. The circuit QED realization we propose implements sigma(z) type coupling between a superconducting qubit and any number of LC resonators. The resulting longitudinal coupling is inherently different from the usual sigma(x) type transverse coupling, which is the one that has been most commonly used for superconducting qubits. In a grid of fixed-frequency qubits and resonators with a particular pattern of always-on interactions, coupling is strictly confined to nearest and next-nearest neighbor resonators; there is never any direct qubit-qubit coupling. We note that just a single unique qubit frequency suffices for the scalability of this scheme. The same is true for the resonators, if the resonator-resonator coupling constants are varied instead. A controlled phase gate between two neighboring qubits can be realized with microwave drives on the qubits, without affecting the other qubits. This fact is a significant advantage for the scalability of this scheme. | DE,US | Rhein Westfal TH Aachen | 2016 | 1 | 0 | 0 | 0 | Circuit design implementing longitudinal coupling: A scalable scheme for superconducting qubits We present a circuit construction for a fixed-frequency superconducting qubit and show how it can be scaled up to a grid with strictly local interactions. The circuit QED realization we propose implements sigma(z) type coupling between a superconducting qubit and any number of LC resonators. The resulting longitudinal coupling is inherently different from the usual sigma(x) type transverse coupling, which is the one that has been most commonly used for superconducting qubits. In a grid of fixed-frequency qubits and resonators with a particular pattern of always-on interactions, coupling is strictly confined to nearest and next-nearest neighbor resonators; there is never any direct qubit-qubit coupling. We note that just a single unique qubit frequency suffices for the scalability of this scheme. The same is true for the resonators, if the resonator-resonator coupling constants are varied instead. A controlled phase gate between two neighboring qubits can be realized with microwave drives on the qubits, without affecting the other qubits. This fact is a significant advantage for the scalability of this scheme.
10.1038/srep38356 | Quantum State Transmission in a Superconducting Charge Qubit-Atom Hybrid | Hybrids consisting of macroscopic superconducting circuits and microscopic components, such as atoms and spins, have the potential of transmitting an arbitrary state between different quantum species, leading to the prospective of high-speed operation and long-time storage of quantum information. Here we propose a novel hybrid structure, where a neutral-atom qubit directly interfaces with a superconducting charge qubit, to implement the qubit-state transmission. The highly-excited Rydberg atom located inside the gate capacitor strongly affects the behavior of Cooper pairs in the box while the atom in the ground state hardly interferes with the superconducting device. In addition, the DC Stark shift of the atomic states significantly depends on the charge-qubit states. By means of the standard spectroscopic techniques and sweeping the gate voltage bias, we show how to transfer an arbitrary quantum state from the superconducting device to the atom and vice versa. | IT,SG | Natl Univ Singapore,Nanyang Technol Univ,CNRS UNS NUS NTU Int Joint Res Unit,Univ Catania,Ist Nazl Fis Nucl | 2016 | 1 | 0 | 0 | 0 | Quantum State Transmission in a Superconducting Charge Qubit-Atom Hybrid Hybrids consisting of macroscopic superconducting circuits and microscopic components, such as atoms and spins, have the potential of transmitting an arbitrary state between different quantum species, leading to the prospective of high-speed operation and long-time storage of quantum information. Here we propose a novel hybrid structure, where a neutral-atom qubit directly interfaces with a superconducting charge qubit, to implement the qubit-state transmission. The highly-excited Rydberg atom located inside the gate capacitor strongly affects the behavior of Cooper pairs in the box while the atom in the ground state hardly interferes with the superconducting device. In addition, the DC Stark shift of the atomic states significantly depends on the charge-qubit states. By means of the standard spectroscopic techniques and sweeping the gate voltage bias, we show how to transfer an arbitrary quantum state from the superconducting device to the atom and vice versa.
10.1007/s11128-016-1366-0 | Adiabatic passage for one-step generation of n-qubit Greenberger-Horne-Zeilinger states of superconducting qubits via quantum Zeno dynamics | An efficient scheme is proposed for generating n-qubit Greenberger-Horne-Zeilinger states of n superconducting qubits separated by (n - 1) coplanar waveguide resonators capacitively via adiabatic passage with the help of quantum Zeno dynamics in one step. In the scheme, it is not necessary to precisely control the time of the whole operation and the Rabi frequencies of classical fields because of the introduction of adiabatic passage. The numerical simulations for three-qubit Greenberger-Horne-Zeilinger state show that the scheme is insensitive to the dissipation of the resonators and the energy relaxation of the superconducting qubits. The three-qubit Greenberger-Horne-Zeilinger state can be deterministically generated with comparatively high fidelity in the current experimental conditions, though the scheme is somewhat sensitive to the dephasing of superconducting qubits. | CN | Yanbian Univ | 2016 | 1 | 0 | 0 | 0 | Adiabatic passage for one-step generation of n-qubit Greenberger-Horne-Zeilinger states of superconducting qubits via quantum Zeno dynamics An efficient scheme is proposed for generating n-qubit Greenberger-Horne-Zeilinger states of n superconducting qubits separated by (n - 1) coplanar waveguide resonators capacitively via adiabatic passage with the help of quantum Zeno dynamics in one step. In the scheme, it is not necessary to precisely control the time of the whole operation and the Rabi frequencies of classical fields because of the introduction of adiabatic passage. The numerical simulations for three-qubit Greenberger-Horne-Zeilinger state show that the scheme is insensitive to the dissipation of the resonators and the energy relaxation of the superconducting qubits. The three-qubit Greenberger-Horne-Zeilinger state can be deterministically generated with comparatively high fidelity in the current experimental conditions, though the scheme is somewhat sensitive to the dephasing of superconducting qubits.
10.1088/0957-4484/27/36/364003 | Measurements of nanoresonator-qubit interactions in a hybrid quantum electromechanical system | Experiments to probe the basic quantum properties of motional degrees of freedom of mechanical systems have developed rapidly over the last decade. One promising approach is to use hybrid electromechanical systems incorporating superconducting qubits and microwave circuitry. However, a critical challenge facing the development of these systems is to achieve strong coupling between mechanics and qubits while simultaneously reducing coupling of both the qubit and mechanical mode to the environment. Here we report measurements of a qubit-coupled mechanical resonator system consisting of an ultra-high-frequency nanoresonator and a long coherence-time superconducting transmon qubit, embedded in a superconducting coplanar waveguide cavity. It is demonstrated that the nanoresonator and transmon have commensurate energies and transmon coherence times are one order of magnitude larger than for all previously reported qubit-coupled nanoresonators. Moreover, we show that numerical simulations of this new hybrid quantum system are in good agreement with spectroscopic measurements and suggest that the nanoresonator in our device resides at low thermal occupation number, near its ground state, acting as a dissipative bath seen by the qubit. We also outline how this system could soon be developed as a platform for implementing more advanced experiments with direct relevance to quantum information processing and quantum thermodynamics, including the study of nanoresonator quantum noise properties, reservoir engineering, and nanomechanical quantum state generation and detection. | BR,US,GB | Syracuse Univ,Univ Sao Paulo,Univ Estadual Campinas,Univ Southampton | 2016 | 1 | 0 | 0 | 0 | Measurements of nanoresonator-qubit interactions in a hybrid quantum electromechanical system Experiments to probe the basic quantum properties of motional degrees of freedom of mechanical systems have developed rapidly over the last decade. One promising approach is to use hybrid electromechanical systems incorporating superconducting qubits and microwave circuitry. However, a critical challenge facing the development of these systems is to achieve strong coupling between mechanics and qubits while simultaneously reducing coupling of both the qubit and mechanical mode to the environment. Here we report measurements of a qubit-coupled mechanical resonator system consisting of an ultra-high-frequency nanoresonator and a long coherence-time superconducting transmon qubit, embedded in a superconducting coplanar waveguide cavity. It is demonstrated that the nanoresonator and transmon have commensurate energies and transmon coherence times are one order of magnitude larger than for all previously reported qubit-coupled nanoresonators. Moreover, we show that numerical simulations of this new hybrid quantum system are in good agreement with spectroscopic measurements and suggest that the nanoresonator in our device resides at low thermal occupation number, near its ground state, acting as a dissipative bath seen by the qubit. We also outline how this system could soon be developed as a platform for implementing more advanced experiments with direct relevance to quantum information processing and quantum thermodynamics, including the study of nanoresonator quantum noise properties, reservoir engineering, and nanomechanical quantum state generation and detection.
10.1103/PhysRevLett.116.010501 | Suppression of Dephasing by Qubit Motion in Superconducting Circuits | We suggest and demonstrate a protocol which suppresses the low-frequency dephasing by qubit motion, i.e., transfer of the logical qubit of information in a system of n >= 2 physical qubits. The protocol requires only the nearest-neighbor coupling and is applicable to different qubit structures. Our analysis of its effectiveness against noises with arbitrary correlations, together with experiments using up to three superconducting qubits, shows that for the realistic uncorrelated noises, qubit motion increases the dephasing time of the logical qubit as root n. In general, the protocol provides a diagnostic tool for measurements of the noise correlations. | CN,US | SUNY Stony Brook,Zhejiang Univ,Univ Kansas | 2016 | 1 | 0 | 0 | 0 | Suppression of Dephasing by Qubit Motion in Superconducting Circuits We suggest and demonstrate a protocol which suppresses the low-frequency dephasing by qubit motion, i.e., transfer of the logical qubit of information in a system of n >= 2 physical qubits. The protocol requires only the nearest-neighbor coupling and is applicable to different qubit structures. Our analysis of its effectiveness against noises with arbitrary correlations, together with experiments using up to three superconducting qubits, shows that for the realistic uncorrelated noises, qubit motion increases the dephasing time of the logical qubit as root n. In general, the protocol provides a diagnostic tool for measurements of the noise correlations.
10.1007/s11128-016-1368-y | Experimental system design for the integration of trapped-ion and superconducting qubit systems | We present a design for the experimental integration of ion trapping and superconducting qubit systems as a step towards the realization of a quantum hybrid system. The scheme addresses two key difficulties in realizing such a system: a combined microfabricated ion trap and superconducting qubit architecture, and the experimental infrastructure to facilitate both technologies. Developing upon work by Kielpinski et al. (Phys Rev Lett 108(13):130504, 2012. doi:10.1103/PhysRevLett.108.130504), we describe the design, simulation and fabrication process for a microfabricated ion trap capable of coupling an ion to a superconducting microwave LC circuit with a coupling strength in the tens of kHz. We also describe existing difficulties in combining the experimental infrastructure of an ion trapping set-up into a dilution refrigerator with superconducting qubits and present solutions that can be immediately implemented using current technology. | DE,RU,SK,GB | Univ Sussex,Comenius Univ,Leibniz Inst Photon Technol,Russian Quantum Ctr | 2016 | 1 | 0 | 0 | 0 | Experimental system design for the integration of trapped-ion and superconducting qubit systems We present a design for the experimental integration of ion trapping and superconducting qubit systems as a step towards the realization of a quantum hybrid system. The scheme addresses two key difficulties in realizing such a system: a combined microfabricated ion trap and superconducting qubit architecture, and the experimental infrastructure to facilitate both technologies. Developing upon work by Kielpinski et al. (Phys Rev Lett 108(13):130504, 2012. doi:10.1103/PhysRevLett.108.130504), we describe the design, simulation and fabrication process for a microfabricated ion trap capable of coupling an ion to a superconducting microwave LC circuit with a coupling strength in the tens of kHz. We also describe existing difficulties in combining the experimental infrastructure of an ion trapping set-up into a dilution refrigerator with superconducting qubits and present solutions that can be immediately implemented using current technology.
10.1038/srep23646 | Engineering entangled microwave photon states through multiphoton interactions between two cavity fields and a superconducting qubit | It has been shown that there are not only transverse but also longitudinal couplings between microwave fields and a superconducting qubit with broken inversion symmetry of the potential energy. Using multiphoton processes induced by longitudinal coupling fields and frequency matching conditions, we design a universal algorithm to produce arbitrary superpositions of two-mode photon states of microwave fields in two separated transmission line resonators, which are coupled to a superconducting qubit. Based on our algorithm, we analyze the generation of evenly-populated states and NOON states. Compared to other proposals with only single-photon process, we provide an efficient way to produce entangled microwave photon states when the interactions between superconducting qubits and microwave fields are in the strong and ultrastrong regime. | CN | Tsinghua Univ,Chinese Acad Sci,Tsinghua Natl Lab Informat Sci & Technol TNList | 2016 | 1 | 0 | 0 | 0 | Engineering entangled microwave photon states through multiphoton interactions between two cavity fields and a superconducting qubit It has been shown that there are not only transverse but also longitudinal couplings between microwave fields and a superconducting qubit with broken inversion symmetry of the potential energy. Using multiphoton processes induced by longitudinal coupling fields and frequency matching conditions, we design a universal algorithm to produce arbitrary superpositions of two-mode photon states of microwave fields in two separated transmission line resonators, which are coupled to a superconducting qubit. Based on our algorithm, we analyze the generation of evenly-populated states and NOON states. Compared to other proposals with only single-photon process, we provide an efficient way to produce entangled microwave photon states when the interactions between superconducting qubits and microwave fields are in the strong and ultrastrong regime.
10.1103/PhysRevA.93.042329 | Charge-qubit-atom hybrid | We investigate a hybrid system of a superconducting charge qubit interacting directly with a single neutral atom via electric dipole coupling. Interfacing of the macroscopic superconducting circuit with the microscopic atomic system is accomplished by varying the gate capacitance of the charge qubit. To achieve a strong interaction, we employ two Rydberg states with an electric-dipole-allowed transition, which alters the polarizability of the dielectric medium of the gate capacitor. Sweeping the gate voltage with different rates leads to a precise control of hybrid quantum states. Furthermore, we show a possible implementation of a universal two-qubit gate. | IT,SG | Natl Univ Singapore,Nanyang Technol Univ,CNRS UNS NUS NTU Int Joint Res Unit,Univ Catania,Ist Nazl Fis Nucl | 2016 | 1 | 0 | 0 | 0 | Charge-qubit-atom hybrid We investigate a hybrid system of a superconducting charge qubit interacting directly with a single neutral atom via electric dipole coupling. Interfacing of the macroscopic superconducting circuit with the microscopic atomic system is accomplished by varying the gate capacitance of the charge qubit. To achieve a strong interaction, we employ two Rydberg states with an electric-dipole-allowed transition, which alters the polarizability of the dielectric medium of the gate capacitor. Sweeping the gate voltage with different rates leads to a precise control of hybrid quantum states. Furthermore, we show a possible implementation of a universal two-qubit gate.
10.1038/srep37544 | A graph-theoretical representation of multiphoton resonance processes in superconducting quantum circuits | We propose a graph-theoretical formalism to study generic circuit quantum electrodynamics systems consisting of a two level qubit coupled with a single-mode resonator in arbitrary coupling strength regimes beyond rotating-wave approximation. We define colored-weighted graphs, and introduce different products between them to investigate the dynamics of superconducting qubits in transverse, longitudinal, and bidirectional coupling schemes. The intuitive and predictive picture provided by this method, and the simplicity of the mathematical construction, are demonstrated with some numerical studies of the multiphoton resonance processes and quantum interference phenomena for the superconducting qubit systems driven by intense ac fields. | TW,US | Univ Kansas,Texas A&M Univ,Natl Taiwan Univ | 2016 | 1 | 0 | 0 | 0 | A graph-theoretical representation of multiphoton resonance processes in superconducting quantum circuits We propose a graph-theoretical formalism to study generic circuit quantum electrodynamics systems consisting of a two level qubit coupled with a single-mode resonator in arbitrary coupling strength regimes beyond rotating-wave approximation. We define colored-weighted graphs, and introduce different products between them to investigate the dynamics of superconducting qubits in transverse, longitudinal, and bidirectional coupling schemes. The intuitive and predictive picture provided by this method, and the simplicity of the mathematical construction, are demonstrated with some numerical studies of the multiphoton resonance processes and quantum interference phenomena for the superconducting qubit systems driven by intense ac fields.
10.1103/PhysRevLett.117.210505 | Demonstration of Weight-Four Parity Measurements in the Surface Code Architecture | We present parity measurements on a five-qubit lattice with connectivity amenable to the surface code quantum error correction architecture. Using all-microwave controls of superconducting qubits coupled via resonators, we encode the parities of four data qubit states in either the X or the Z basis. Given the connectivity of the lattice, we perform a full characterization of the static Z interactions within the set of five qubits, as well as dynamical Z interactions brought along by single- and two-qubit microwave drives. The parity measurements are significantly improved by modifying the microwave two-qubit gates to dynamically remove nonideal Z errors. | US | IBM TJ Watson Res Ctr | 2016 | 1 | 0 | 0 | 0 | Demonstration of Weight-Four Parity Measurements in the Surface Code Architecture We present parity measurements on a five-qubit lattice with connectivity amenable to the surface code quantum error correction architecture. Using all-microwave controls of superconducting qubits coupled via resonators, we encode the parities of four data qubit states in either the X or the Z basis. Given the connectivity of the lattice, we perform a full characterization of the static Z interactions within the set of five qubits, as well as dynamical Z interactions brought along by single- and two-qubit microwave drives. The parity measurements are significantly improved by modifying the microwave two-qubit gates to dynamically remove nonideal Z errors.
10.1007/s10946-016-9582-8 | Entanglement and Mixedness of a Superconducting Qubit Coupled to an Open Superconducting Cavity | We investigate entanglement and mixedness of a superconducting qubit coupled to the damped cavity field. We introduce a new measure for the mixedness and find that the phase damping of the cavity leads to simultaneous long-death of the entropy squeezing, the purity of the qubit states, and the entanglement of the field-qubit system. | CA,EG,SA,US | Prince Sattam Bin Abdulaziz Univ,Assiut Univ,McGill Univ,Texas A&M Univ | 2016 | 1 | 0 | 0 | 0 | Entanglement and Mixedness of a Superconducting Qubit Coupled to an Open Superconducting Cavity We investigate entanglement and mixedness of a superconducting qubit coupled to the damped cavity field. We introduce a new measure for the mixedness and find that the phase damping of the cavity leads to simultaneous long-death of the entropy squeezing, the purity of the qubit states, and the entanglement of the field-qubit system.
10.1103/PhysRevLett.116.150505 | Gatemon Benchmarking and Two-Qubit Operations | Recent experiments have demonstrated superconducting transmon qubits with semiconductor nanowire Josephson junctions. These hybrid gatemon qubits utilize field effect tunability characteristic of semiconductors to allow complete qubit control using gate voltages, potentially a technological advantage over conventional flux-controlled transmons. Here, we present experiments with a two-qubit gatemon circuit. We characterize qubit coherence and stability and use randomized benchmarking to demonstrate single-qubit gate errors below 0.7% for all gates, including voltage-controlled Z rotations. We show coherent capacitive coupling between two gatemons and coherent swap operations. Finally, we perform a two-qubit controlled-phase gate with an estimated fidelity of 91%, demonstrating the potential of gatemon qubits for building scalable quantum processors. | DK | Univ Copenhagen | 2016 | 1 | 0 | 0 | 0 | Gatemon Benchmarking and Two-Qubit Operations Recent experiments have demonstrated superconducting transmon qubits with semiconductor nanowire Josephson junctions. These hybrid gatemon qubits utilize field effect tunability characteristic of semiconductors to allow complete qubit control using gate voltages, potentially a technological advantage over conventional flux-controlled transmons. Here, we present experiments with a two-qubit gatemon circuit. We characterize qubit coherence and stability and use randomized benchmarking to demonstrate single-qubit gate errors below 0.7% for all gates, including voltage-controlled Z rotations. We show coherent capacitive coupling between two gatemons and coherent swap operations. Finally, we perform a two-qubit controlled-phase gate with an estimated fidelity of 91%, demonstrating the potential of gatemon qubits for building scalable quantum processors.
10.1103/PhysRevLett.116.150501 | Hardware-Efficient and Fully Autonomous Quantum Error Correction in Superconducting Circuits | Superconducting qubits are among the most promising platforms for building a quantum computer. However, individual qubit coherence times are not far past the scalability threshold for quantum error correction, meaning that millions of physical devices would be required to construct a useful quantum computer. Consequently, further increases in coherence time are very desirable. In this Letter, we blueprint a simple circuit consisting of two transmon qubits and two additional lossy qubits or resonators, which is passively protected against all single-qubit quantum error channels through a combination of continuous driving and engineered dissipation. Photon losses are rapidly corrected through two-photon drive fields implemented with driven superconducting quantum interference device couplings, and dephasing from random potential fluctuations is heavily suppressed by the drive fields used to implement the multiqubit Hamiltonian. Comparing our theoretical model to published noise estimates from recent experiments on flux and transmon qubits, we find that logical state coherence could be improved by a factor of 40 or more compared to the individual qubit T-1 and T-2 using this technique. We thus demonstrate that there is substantial headroom for improving the coherence of modern superconducting qubits with a fairly modest increase in device complexity. | US | Tulane Univ,CUNY | 2016 | 1 | 0 | 0 | 0 | Hardware-Efficient and Fully Autonomous Quantum Error Correction in Superconducting Circuits Superconducting qubits are among the most promising platforms for building a quantum computer. However, individual qubit coherence times are not far past the scalability threshold for quantum error correction, meaning that millions of physical devices would be required to construct a useful quantum computer. Consequently, further increases in coherence time are very desirable. In this Letter, we blueprint a simple circuit consisting of two transmon qubits and two additional lossy qubits or resonators, which is passively protected against all single-qubit quantum error channels through a combination of continuous driving and engineered dissipation. Photon losses are rapidly corrected through two-photon drive fields implemented with driven superconducting quantum interference device couplings, and dephasing from random potential fluctuations is heavily suppressed by the drive fields used to implement the multiqubit Hamiltonian. Comparing our theoretical model to published noise estimates from recent experiments on flux and transmon qubits, we find that logical state coherence could be improved by a factor of 40 or more compared to the individual qubit T-1 and T-2 using this technique. We thus demonstrate that there is substantial headroom for improving the coherence of modern superconducting qubits with a fairly modest increase in device complexity.
10.1103/PhysRevX.6.011002 | Observing Quantum State Diffusion by Heterodyne Detection of Fluorescence | A qubit can relax by fluorescence, which prompts the release of a photon into its electromagnetic environment. By counting the emitted photons, discrete quantum jumps of the qubit state can be observed. The succession of states occupied by the qubit in a single experiment, its quantum trajectory, depends in fact on the kind of detector. How are the quantum trajectories modified if one measures continuously the amplitude of the fluorescence field instead? Using a superconducting parametric amplifier, we perform heterodyne detection of the fluorescence of a superconducting qubit. For each realization of the measurement record, we can reconstruct a different quantum trajectory for the qubit. The observed evolution obeys quantum state diffusion, which is characteristic of quantum measurements subject to zeropoint fluctuations. Independent projective measurements of the qubit at various times provide a quantitative verification of the reconstructed trajectories. By exploring the statistics of quantum trajectories, we demonstrate that the qubit states span a deterministic surface in the Bloch sphere at each time in the evolution. Additionally, we show that when monitoring fluorescence field quadratures, coherent superpositions are generated during the decay from excited to ground state. Counterintuitively, measuring light emitted during relaxation can give rise to trajectories with increased excitation probability. | FR | Univ Paris Diderot,INRIA Paris Rocquencourt,PSL Res Univ | 2016 | 1 | 0 | 0 | 0 | Observing Quantum State Diffusion by Heterodyne Detection of Fluorescence A qubit can relax by fluorescence, which prompts the release of a photon into its electromagnetic environment. By counting the emitted photons, discrete quantum jumps of the qubit state can be observed. The succession of states occupied by the qubit in a single experiment, its quantum trajectory, depends in fact on the kind of detector. How are the quantum trajectories modified if one measures continuously the amplitude of the fluorescence field instead? Using a superconducting parametric amplifier, we perform heterodyne detection of the fluorescence of a superconducting qubit. For each realization of the measurement record, we can reconstruct a different quantum trajectory for the qubit. The observed evolution obeys quantum state diffusion, which is characteristic of quantum measurements subject to zeropoint fluctuations. Independent projective measurements of the qubit at various times provide a quantitative verification of the reconstructed trajectories. By exploring the statistics of quantum trajectories, we demonstrate that the qubit states span a deterministic surface in the Bloch sphere at each time in the evolution. Additionally, we show that when monitoring fluorescence field quadratures, coherent superpositions are generated during the decay from excited to ground state. Counterintuitively, measuring light emitted during relaxation can give rise to trajectories with increased excitation probability.
10.1103/PhysRevA.94.062301 | Superconducting resonator and Rydberg atom hybrid system in the strong coupling regime | We propose a promising hybrid quantum system, where a highly excited atom strongly interacts with a superconducting LC oscillator via the electric field of capacitor. An external electrostatic field is applied to tune the energy spectrum of the atom. The atomic qubit is implemented by two eigenstates near an avoided-level crossing in the dc Stark map of a Rydberg atom. Varying the electrostatic field brings the atomic-qubit transition on or off resonance with respect to the microwave resonator, leading to a strong atom-resonator coupling with an extremely large cooperativity. Like the nonlinearity induced by Josephson junctions in superconducting circuits, the large atom-resonator interface disturbs the harmonic potential of the resonator, resulting in an artificial two-level particle. Different universal two-qubit logic gates can also be performed on our hybrid system within the space where an atomic qubit couples to a single photon with an interaction strength much larger than any relaxation rates, opening the door to the cavity-mediated state transmission. | IT,SG | Natl Univ Singapore,Nanyang Technol Univ,UMI 3654,Univ Catania,Ist Nazl Fis Nucl | 2016 | 1 | 0 | 0 | 0 | Superconducting resonator and Rydberg atom hybrid system in the strong coupling regime We propose a promising hybrid quantum system, where a highly excited atom strongly interacts with a superconducting LC oscillator via the electric field of capacitor. An external electrostatic field is applied to tune the energy spectrum of the atom. The atomic qubit is implemented by two eigenstates near an avoided-level crossing in the dc Stark map of a Rydberg atom. Varying the electrostatic field brings the atomic-qubit transition on or off resonance with respect to the microwave resonator, leading to a strong atom-resonator coupling with an extremely large cooperativity. Like the nonlinearity induced by Josephson junctions in superconducting circuits, the large atom-resonator interface disturbs the harmonic potential of the resonator, resulting in an artificial two-level particle. Different universal two-qubit logic gates can also be performed on our hybrid system within the space where an atomic qubit couples to a single photon with an interaction strength much larger than any relaxation rates, opening the door to the cavity-mediated state transmission.
10.1103/PhysRevLett.117.250502 | Experimental Demonstration of a Resonator-Induced Phase Gate in a Multiqubit Circuit-QED System | The resonator-induced phase (RIP) gate is an all-microwave multiqubit entangling gate that allows a high degree of flexibility in qubit frequencies, making it attractive for quantum operations in large-scale architectures. We experimentally realize the RIP gate with four superconducting qubits in a three-dimensional circuit-QED architecture, demonstrating high-fidelity controlled-Z (CZ) gates between all possible pairs of qubits from two different 4-qubit devices in pair subspaces. These qubits are arranged within a wide range of frequency detunings, up to as large as 1.8 GHz. We further show a dynamical multiqubit refocusing scheme in order to isolate out 2-qubit interactions, and combine them to generate a 4-qubit Greenberger-Horne-Zeilinger state. | US | IIBM TJ Watson Res Ctr,Syracuse Univ | 2016 | 1 | 0 | 0 | 0 | Experimental Demonstration of a Resonator-Induced Phase Gate in a Multiqubit Circuit-QED System The resonator-induced phase (RIP) gate is an all-microwave multiqubit entangling gate that allows a high degree of flexibility in qubit frequencies, making it attractive for quantum operations in large-scale architectures. We experimentally realize the RIP gate with four superconducting qubits in a three-dimensional circuit-QED architecture, demonstrating high-fidelity controlled-Z (CZ) gates between all possible pairs of qubits from two different 4-qubit devices in pair subspaces. These qubits are arranged within a wide range of frequency detunings, up to as large as 1.8 GHz. We further show a dynamical multiqubit refocusing scheme in order to isolate out 2-qubit interactions, and combine them to generate a 4-qubit Greenberger-Horne-Zeilinger state.
10.1103/PhysRevA.93.012120 | Origin and implications of an A2-like contribution in the quantization of circuit-QED systems | By placing an atom into a cavity, the electromagnetic mode structure of the cavity is modified. In cavity QED, one manifestation of this phenomenon is the appearance of a gauge-dependent diamagnetic term, known as the A(2) contribution. Although in atomic cavity QED, the resulting modification in the eigenmodes is negligible, in recent superconducting circuit realizations, such corrections can be observable and may have qualitative implications. We revisit the canonical quantization procedure of a circuit-QED system consisting of a single superconducting transmon qubit coupled to a multimode superconducting microwave resonator. A complete derivation of the quantum Hamiltonian of an open circuit-QED system consisting of a transmon qubit coupled to a leaky transmission line cavity is presented. We introduce a complete set of modes that properly conserves the current in the entire structure and present a sum rule for the dipole transition matrix elements of a multilevel transmon qubit coupled to a multimode cavity. Finally, an effective multimode Rabi model is derived with coefficients that are given in terms of circuit parameters. | US | Princeton Univ | 2016 | 1 | 0 | 0 | 0 | Origin and implications of an A2-like contribution in the quantization of circuit-QED systems By placing an atom into a cavity, the electromagnetic mode structure of the cavity is modified. In cavity QED, one manifestation of this phenomenon is the appearance of a gauge-dependent diamagnetic term, known as the A(2) contribution. Although in atomic cavity QED, the resulting modification in the eigenmodes is negligible, in recent superconducting circuit realizations, such corrections can be observable and may have qualitative implications. We revisit the canonical quantization procedure of a circuit-QED system consisting of a single superconducting transmon qubit coupled to a multimode superconducting microwave resonator. A complete derivation of the quantum Hamiltonian of an open circuit-QED system consisting of a transmon qubit coupled to a leaky transmission line cavity is presented. We introduce a complete set of modes that properly conserves the current in the entire structure and present a sum rule for the dipole transition matrix elements of a multilevel transmon qubit coupled to a multimode cavity. Finally, an effective multimode Rabi model is derived with coefficients that are given in terms of circuit parameters.
10.1103/PhysRevB.93.214501 | Ultrastrong coupling in two-resonator circuit QED | We report on ultrastrong coupling between a superconducting flux qubit and a resonant mode of a system comprised of two superconducting coplanar stripline resonators coupled galvanically to the qubit. With a coupling strength as high as 17.5% of the mode frequency, exceeding that of previous circuit quantum electrodynamics experiments, we observe a pronounced Bloch-Siegert shift. The spectroscopic response of our multimode system reveals a clear breakdown of the Jaynes-Cummings approximation. In contrast to earlier experiments, the high coupling strength is achieved without making use of an additional inductance provided by a Josephson junction. | CL,DE,ES,SE | Bayer Akad Wissensch,Tech Univ Munich,Nanosyst Initiat Munich,Chalmers,Univ Zaragoza,Fdn ARAID,IFF CSIC,Univ Basque Country,Univ Santiago Chile USACH,IKERBASQUE | 2016 | 1 | 0 | 0 | 0 | Ultrastrong coupling in two-resonator circuit QED We report on ultrastrong coupling between a superconducting flux qubit and a resonant mode of a system comprised of two superconducting coplanar stripline resonators coupled galvanically to the qubit. With a coupling strength as high as 17.5% of the mode frequency, exceeding that of previous circuit quantum electrodynamics experiments, we observe a pronounced Bloch-Siegert shift. The spectroscopic response of our multimode system reveals a clear breakdown of the Jaynes-Cummings approximation. In contrast to earlier experiments, the high coupling strength is achieved without making use of an additional inductance provided by a Josephson junction.
10.1103/PhysRevA.93.063827 | Polariton states in circuit QED for electromagnetically induced transparency | Electromagnetically induced transparency (EIT) has been extensively studied in various systems. However, it is not easy to observe in superconducting quantum circuits (SQCs) because the Rabi frequency of the strong-controlling field corresponding to EIT is limited by the decay rates of the SQCs. Here, we show that EIT can be achieved by engineering decay rates in a superconducting circuit QED system through a classical driving field on the qubit. Without such a driving field, the dressed states of the system, describing a superconducting qubit coupled to a cavity field, are approximately product states of the cavity and qubit states in the large-detuning regime. However, the driving field can strongly mix these dressed states. These doubly dressed states, here called polariton states, are formed by the driving field and dressed states, and are a mixture of light and matter. The weights of the qubit and cavity field in the polariton states can now be tuned by the driving field, and thus the decay rates of the polariton states can be changed. We choose the three lowest-energy polariton states with a A-type transition in such a driven circuit QED system, and demonstrate how EIT and Autler-Townes splitting can be realized in this compound system. We believe that this study will be helpful for EIT experiments using SQCs. | CN,JP,US | Tsinghua Univ,RIKEN,Univ Michigan,TNList | 2016 | 1 | 0 | 0 | 0 | Polariton states in circuit QED for electromagnetically induced transparency Electromagnetically induced transparency (EIT) has been extensively studied in various systems. However, it is not easy to observe in superconducting quantum circuits (SQCs) because the Rabi frequency of the strong-controlling field corresponding to EIT is limited by the decay rates of the SQCs. Here, we show that EIT can be achieved by engineering decay rates in a superconducting circuit QED system through a classical driving field on the qubit. Without such a driving field, the dressed states of the system, describing a superconducting qubit coupled to a cavity field, are approximately product states of the cavity and qubit states in the large-detuning regime. However, the driving field can strongly mix these dressed states. These doubly dressed states, here called polariton states, are formed by the driving field and dressed states, and are a mixture of light and matter. The weights of the qubit and cavity field in the polariton states can now be tuned by the driving field, and thus the decay rates of the polariton states can be changed. We choose the three lowest-energy polariton states with a A-type transition in such a driven circuit QED system, and demonstrate how EIT and Autler-Townes splitting can be realized in this compound system. We believe that this study will be helpful for EIT experiments using SQCs.
10.1088/1367-2630/18/5/053031 | Quantum Zeno effect in the strong measurement regime of circuit quantum electrodynamics | We observe the quantum Zeno effect-where the act of measurement slows the rate of quantum state transitions-in a superconducting qubit using linear circuit quantum electrodynamics readout and a near-quantum-limited following amplifier. Under simultaneous strong measurement and qubit drive, the qubit undergoes a series of quantum jumps between states. These jumps are visible in the experimental measurement record and are analyzed using maximum likelihood estimation to determine qubit transition rates. The observed rates agree with both analytical predictions and numerical simulations. The analysis methods are suitable for processing general noisy random telegraph signals. | AU,CA,IN,US | Univ Calif Berkeley,Univ Queensland,Univ Sherbrooke,Canadian Inst Adv Res,NIST,Tata Inst Fundamental Res,MIT | 2016 | 1 | 0 | 0 | 0 | Quantum Zeno effect in the strong measurement regime of circuit quantum electrodynamics We observe the quantum Zeno effect-where the act of measurement slows the rate of quantum state transitions-in a superconducting qubit using linear circuit quantum electrodynamics readout and a near-quantum-limited following amplifier. Under simultaneous strong measurement and qubit drive, the qubit undergoes a series of quantum jumps between states. These jumps are visible in the experimental measurement record and are analyzed using maximum likelihood estimation to determine qubit transition rates. The observed rates agree with both analytical predictions and numerical simulations. The analysis methods are suitable for processing general noisy random telegraph signals.
10.1016/j.crhy.2016.07.007 | Quantum trajectories of superconducting qubits | In this review, we discuss recent experiments that investigate how the quantum sate of a superconducting qubit evolves during measurement. We provide a pedagogical overview of the measurement process, when the qubit is dispersively coupled to a microwave frequency cavity, and the qubit state is encoded in the phase of a microwave tone that probes the cavity. A continuous measurement record is used to reconstruct the individual quantum trajectories of the qubit state, and quantum state tomography is performed to verify that the state has been tracked accurately. Furthermore, we discuss ensembles of trajectories, time-symmetric evolution, two-qubit trajectories, and potential applications in measurement-based quantum error correction. (C) 2016 Academie des sciences. Published by Elsevier Masson SAS. All rights reserved. | FR,US | Univ Calif Berkeley,Washington Univ,CNRS,Univ Grenoble Alpes | 2016 | 1 | 0 | 0 | 0 | Quantum trajectories of superconducting qubits In this review, we discuss recent experiments that investigate how the quantum sate of a superconducting qubit evolves during measurement. We provide a pedagogical overview of the measurement process, when the qubit is dispersively coupled to a microwave frequency cavity, and the qubit state is encoded in the phase of a microwave tone that probes the cavity. A continuous measurement record is used to reconstruct the individual quantum trajectories of the qubit state, and quantum state tomography is performed to verify that the state has been tracked accurately. Furthermore, we discuss ensembles of trajectories, time-symmetric evolution, two-qubit trajectories, and potential applications in measurement-based quantum error correction. (C) 2016 Academie des sciences. Published by Elsevier Masson SAS. All rights reserved.
10.1038/ncomms11417 | Single-shot read-out of a superconducting qubit using a Josephson parametric oscillator | We propose and demonstrate a read-out technique for a superconducting qubit by dispersively coupling it with a Josephson parametric oscillator. We employ a tunable quarter wavelength superconducting resonator and modulate its resonant frequency at twice its value with an amplitude surpassing the threshold for parametric instability. We map the qubit states onto two distinct states of classical parametric oscillation: one oscillating state, with 185 +/- 15 photons in the resonator, and one with zero oscillation amplitude. This high contrast obviates a following quantum-limited amplifier. We demonstrate proof-of-principle, single-shot read-out performance, and present an error budget indicating that this method can surpass the fidelity threshold required for quantum computing. | CA,IT,SE,US | Chalmers Univ Technol,MIT,Univ Waterloo | 2016 | 1 | 0 | 0 | 0 | Single-shot read-out of a superconducting qubit using a Josephson parametric oscillator We propose and demonstrate a read-out technique for a superconducting qubit by dispersively coupling it with a Josephson parametric oscillator. We employ a tunable quarter wavelength superconducting resonator and modulate its resonant frequency at twice its value with an amplitude surpassing the threshold for parametric instability. We map the qubit states onto two distinct states of classical parametric oscillation: one oscillating state, with 185 +/- 15 photons in the resonator, and one with zero oscillation amplitude. This high contrast obviates a following quantum-limited amplifier. We demonstrate proof-of-principle, single-shot read-out performance, and present an error budget indicating that this method can surpass the fidelity threshold required for quantum computing.
10.1103/PhysRevA.93.063845 | Dynamical Lamb effect versus dissipation in superconducting quantum circuits | Superconducting circuits provide a new platform for study of nonstationary cavity QED phenomena. An example of such a phenomenon is the dynamical Lamb effect, which is the parametric excitation of an atom due to nonadiabatic modulation of its Lamb shift. This effect was initially introduced for a natural atom in a varying cavity, while we suggest its realization in a superconducting qubit-cavity system with dynamically tunable coupling. In the present paper, we study the interplay between the dynamical Lamb effect and the energy dissipation, which is unavoidable in realistic systems. We find that despite naive expectations, this interplay can lead to unexpected dynamical regimes. One of the most striking results is that photon generation from vacuum can be strongly enhanced due to qubit relaxation, which opens another channel for such a process. We also show that dissipation in the cavity can increase the qubit excited-state population. Our results can be used for experimental observation and investigation of the dynamical Lamb effect and accompanying quantum effects. | RU | NL Dukhov All Russia Res Inst Automat,Natl Res Nucl Univ MEPhI,Russian Acad Sci,Moscow Inst Phys & Technol,Natl Univ Sci & Technol MISIS,Natl Res Univ | 2016 | 1 | 0 | 0 | 0 | Dynamical Lamb effect versus dissipation in superconducting quantum circuits Superconducting circuits provide a new platform for study of nonstationary cavity QED phenomena. An example of such a phenomenon is the dynamical Lamb effect, which is the parametric excitation of an atom due to nonadiabatic modulation of its Lamb shift. This effect was initially introduced for a natural atom in a varying cavity, while we suggest its realization in a superconducting qubit-cavity system with dynamically tunable coupling. In the present paper, we study the interplay between the dynamical Lamb effect and the energy dissipation, which is unavoidable in realistic systems. We find that despite naive expectations, this interplay can lead to unexpected dynamical regimes. One of the most striking results is that photon generation from vacuum can be strongly enhanced due to qubit relaxation, which opens another channel for such a process. We also show that dissipation in the cavity can increase the qubit excited-state population. Our results can be used for experimental observation and investigation of the dynamical Lamb effect and accompanying quantum effects.
10.1103/PhysRevLett.116.020501 | Measuring and Suppressing Quantum State Leakage in a Superconducting Qubit | Leakage errors occur when a quantum system leaves the two-level qubit subspace. Reducing these errors is critically important for quantum error correction to be viable. To quantify leakage errors, we use randomized benchmarking in conjunction with measurement of the leakage population. We characterize single qubit gates in a superconducting qubit, and by refining our use of derivative reduction by adiabatic gate pulse shaping along with detuning of the pulses, we obtain gate errors consistently below 10(-3) and leakage rates at the 10(-5) level. With the control optimized, we find that a significant portion of the remaining leakage is due to incoherent heating of the qubit. | US | Univ Calif Santa Barbara,Google Inc,Univ Calif Riverside | 2016 | 1 | 0 | 0 | 0 | Measuring and Suppressing Quantum State Leakage in a Superconducting Qubit Leakage errors occur when a quantum system leaves the two-level qubit subspace. Reducing these errors is critically important for quantum error correction to be viable. To quantify leakage errors, we use randomized benchmarking in conjunction with measurement of the leakage population. We characterize single qubit gates in a superconducting qubit, and by refining our use of derivative reduction by adiabatic gate pulse shaping along with detuning of the pulses, we obtain gate errors consistently below 10(-3) and leakage rates at the 10(-5) level. With the control optimized, we find that a significant portion of the remaining leakage is due to incoherent heating of the qubit.
10.1063/1.4940230 | Concentric transmon qubit featuring fast tunability and an anisotropic magnetic dipole moment | We present a planar qubit design based on a superconducting circuit that we call concentric transmon. While employing a straightforward fabrication process using Al evaporation and lift-off lithography, we observe qubit lifetimes and coherence times in the order of 10 mu s. We systematically characterize loss channels such as incoherent dielectric loss, Purcell decay and radiative losses. The implementation of a gradiometric SQUID loop allows for a fast tuning of the qubit transition frequency and therefore for full tomographic control of the quantum circuit. Due to the large loop size, the presented qubit architecture features a strongly increased magnetic dipole moment as compared to conventional transmon designs. This renders the concentric transmon a promising candidate to establish a site-selective passive direct (Z) over cap coupling between neighboring qubits, being a pending quest in the field of quantum simulation. (C) 2016 AIP Publishing LLC. | DE,RU,US,GB | Karlsruhe Inst Technol,NIST,Natl Univ Sci & Technol,Johannes Gutenberg Univ Mainz | 2016 | 1 | 0 | 0 | 0 | Concentric transmon qubit featuring fast tunability and an anisotropic magnetic dipole moment We present a planar qubit design based on a superconducting circuit that we call concentric transmon. While employing a straightforward fabrication process using Al evaporation and lift-off lithography, we observe qubit lifetimes and coherence times in the order of 10 mu s. We systematically characterize loss channels such as incoherent dielectric loss, Purcell decay and radiative losses. The implementation of a gradiometric SQUID loop allows for a fast tuning of the qubit transition frequency and therefore for full tomographic control of the quantum circuit. Due to the large loop size, the presented qubit architecture features a strongly increased magnetic dipole moment as compared to conventional transmon designs. This renders the concentric transmon a promising candidate to establish a site-selective passive direct (Z) over cap coupling between neighboring qubits, being a pending quest in the field of quantum simulation. (C) 2016 AIP Publishing LLC.
10.1103/PhysRevLett.117.110501 | Emulating Anyonic Fractional Statistical Behavior in a Superconducting Quantum Circuit | Anyons are exotic quasiparticles obeying fractional statistics, whose behavior can be emulated in artificially designed spin systems. Here we present an experimental emulation of creating anyonic excitations in a superconducting circuit that consists of four qubits, achieved by dynamically generating the ground and excited states of the toric code model, i.e., four-qubit Greenberger-Horne-Zeilinger states. The anyonic braiding is implemented via single-qubit rotations: a phase shift of pi related to braiding, the hallmark of Abelian 1/2 anyons, has been observed through a Ramsey-type interference measurement. | CN,US | Zhejiang Univ,Univ Sci & Technol China,CAS Alibaba Quantum Comp Lab,Univ Kansas | 2016 | 1 | 0 | 0 | 0 | Emulating Anyonic Fractional Statistical Behavior in a Superconducting Quantum Circuit Anyons are exotic quasiparticles obeying fractional statistics, whose behavior can be emulated in artificially designed spin systems. Here we present an experimental emulation of creating anyonic excitations in a superconducting circuit that consists of four qubits, achieved by dynamically generating the ground and excited states of the toric code model, i.e., four-qubit Greenberger-Horne-Zeilinger states. The anyonic braiding is implemented via single-qubit rotations: a phase shift of pi related to braiding, the hallmark of Abelian 1/2 anyons, has been observed through a Ramsey-type interference measurement.
10.1007/s11128-015-1169-8 | Stabilizing a Bell state by engineering collective photon decay | We propose a dissipation-engineering method for generation and stabilization of a Bell state for two superconducting qubits in coupled circuit quantum electrodynamics architecture. In the scheme, the large dispersive qubit-resonator interaction and resonant photon hopping between resonators jointly induce asymmetric energy gaps in the dressed state subspaces for the qubits and the collective resonator photon modes. The target steady state is reached and protected by applying each qubit with two microwave drives, that perturbatively induce the specific dressed state transition, while simultaneously by employing the decay of the collective photon modes. Numerical simulation verifies that high-fidelity and long-lived two-qubit Bell state can be obtained (based on the recently available experimental parameters) and is robust against the potential fluctuation of the system parameters. | CN | Fuzhou Univ | 2016 | 1 | 0 | 0 | 0 | Stabilizing a Bell state by engineering collective photon decay We propose a dissipation-engineering method for generation and stabilization of a Bell state for two superconducting qubits in coupled circuit quantum electrodynamics architecture. In the scheme, the large dispersive qubit-resonator interaction and resonant photon hopping between resonators jointly induce asymmetric energy gaps in the dressed state subspaces for the qubits and the collective resonator photon modes. The target steady state is reached and protected by applying each qubit with two microwave drives, that perturbatively induce the specific dressed state transition, while simultaneously by employing the decay of the collective photon modes. Numerical simulation verifies that high-fidelity and long-lived two-qubit Bell state can be obtained (based on the recently available experimental parameters) and is robust against the potential fluctuation of the system parameters.
10.1103/PhysRevB.94.094519 | Landau-Zener-Stuckelberg-Majorana lasing in circuit quantum electrodynamics | We demonstrate amplification (and attenuation) of a probe signal by a driven two-level quantum system in the Landau-Zener-Stuckelberg-Majorana regime by means of an experiment, in which a superconducting qubit was strongly coupled to a microwave cavity, in a conventional arrangement of circuit quantum electrodynamics. Two different types of flux qubit, specifically a conventional Josephson junctions qubit and a phase-slip qubit, show similar results, namely, lasing at the working points where amplification takes place. The experimental data are explained by the interaction of the probe signal with Rabi-like oscillations. The latter are created by constructive interference of Landau-Zener-Stuckelberg-Majorana (LZSM) transitions during the driving period of the qubit. A detailed description of the occurrence of these oscillations and a comparison of obtained data with both analytic and numerical calculations are given. | DE,RU,SK,UA,GB | Comenius Univ,B Verkin Inst Low Temp Phys & Engn,V Karazin Kharkov Natl Univ,Leibniz Inst Photon Technol,Royal Holloway Univ London,Natl Phys Lab,Moscow Inst Phys & Technol,Slovak Acad Sci,Novosibirsk State Tech Univ | 2016 | 1 | 0 | 0 | 0 | Landau-Zener-Stuckelberg-Majorana lasing in circuit quantum electrodynamics We demonstrate amplification (and attenuation) of a probe signal by a driven two-level quantum system in the Landau-Zener-Stuckelberg-Majorana regime by means of an experiment, in which a superconducting qubit was strongly coupled to a microwave cavity, in a conventional arrangement of circuit quantum electrodynamics. Two different types of flux qubit, specifically a conventional Josephson junctions qubit and a phase-slip qubit, show similar results, namely, lasing at the working points where amplification takes place. The experimental data are explained by the interaction of the probe signal with Rabi-like oscillations. The latter are created by constructive interference of Landau-Zener-Stuckelberg-Majorana (LZSM) transitions during the driving period of the qubit. A detailed description of the occurrence of these oscillations and a comparison of obtained data with both analytic and numerical calculations are given.
10.1103/PhysRevA.93.012346 | Closing a quantum feedback loop inside a cryostat: Autonomous state preparation and long-time memory of a superconducting qubit | We propose to use a nonlinear resonator for projective readout, classical memory, and feedback for a superconducting qubit. Keeping the classical controller at cryogenic temperatures sidesteps many of the inefficiencies inherent in two-way communication between temperature stages in typical systems with room-temperature controllers, and avoids increasing the cryogenic heat load. This controller may find a broad range of uses in multiqubit systems, but here we analyze two specific demonstrative cases in single qubit control. In the first case, the nonlinear controller is used to initialize the qubit in a definite eigenstate. And in the second case, the qubit's state is read into the controller's classical memory and used to reinstate the measured state after the qubit has decayed. We analyze the properties of this system and we show simulations of the time evolution for the full system dynamics. | DK,US | Aarhus Univ,Univ Colorado,Natl Inst Stand & Technol,HRL Labs LLC | 2016 | 1 | 0 | 0 | 0 | Closing a quantum feedback loop inside a cryostat: Autonomous state preparation and long-time memory of a superconducting qubit We propose to use a nonlinear resonator for projective readout, classical memory, and feedback for a superconducting qubit. Keeping the classical controller at cryogenic temperatures sidesteps many of the inefficiencies inherent in two-way communication between temperature stages in typical systems with room-temperature controllers, and avoids increasing the cryogenic heat load. This controller may find a broad range of uses in multiqubit systems, but here we analyze two specific demonstrative cases in single qubit control. In the first case, the nonlinear controller is used to initialize the qubit in a definite eigenstate. And in the second case, the qubit's state is read into the controller's classical memory and used to reinstate the measured state after the qubit has decayed. We analyze the properties of this system and we show simulations of the time evolution for the full system dynamics.
10.1103/PhysRevLett.117.190503 | Measurement-Induced State Transitions in a Superconducting Qubit: Beyond the Rotating Wave Approximation | Many superconducting qubit systems use the dispersive interaction between the qubit and a coupled harmonic resonator to perform quantum state measurement. Previous works have found that such measurements can induce state transitions in the qubit if the number of photons in the resonator is too high. We investigate these transitions and find that they can push the qubit out of the two-level subspace, and that they show resonant behavior as a function of photon number. We develop a theory for these observations based on level crossings within the Jaynes-Cummings ladder, with transitions mediated by terms in the Hamiltonian that are typically ignored by the rotating wave approximation. We find that the most important of these terms comes from an unexpected broken symmetry in the qubit potential. We confirm the theory by measuring the photon occupation of the resonator when transitions occur while varying the detuning between the qubit and resonator. | US | Google Inc,Univ Calif Santa Barbara,Univ Calif Riverside | 2016 | 1 | 0 | 0 | 0 | Measurement-Induced State Transitions in a Superconducting Qubit: Beyond the Rotating Wave Approximation Many superconducting qubit systems use the dispersive interaction between the qubit and a coupled harmonic resonator to perform quantum state measurement. Previous works have found that such measurements can induce state transitions in the qubit if the number of photons in the resonator is too high. We investigate these transitions and find that they can push the qubit out of the two-level subspace, and that they show resonant behavior as a function of photon number. We develop a theory for these observations based on level crossings within the Jaynes-Cummings ladder, with transitions mediated by terms in the Hamiltonian that are typically ignored by the rotating wave approximation. We find that the most important of these terms comes from an unexpected broken symmetry in the qubit potential. We confirm the theory by measuring the photon occupation of the resonator when transitions occur while varying the detuning between the qubit and resonator.
10.1103/PhysRevApplied.6.054005 | Designing High-Fidelity Single-Shot Three-Qubit Gates: A Machine-Learning Approach | Three-qubit quantum gates are key ingredients for quantum error correction and quantum-information processing. We generate quantum-control procedures to design three types of three-qubit gates, namely Toffoli, controlled-NOT-NOT, and Fredkin gates. The design procedures are applicable to a system comprising three nearest-neighbor-coupled superconducting artificial atoms. For each three-qubit gate, the numerical simulation of the proposed scheme achieves 99.9% fidelity, which is an accepted threshold fidelity for fault-tolerant quantum computing. We test our procedure in the presence of decoherence-induced noise and show its robustness against random external noise generated by the control electronics. The three-qubit gates are designed via the machine-learning algorithm called subspace-selective self-adaptive differential evolution. | CA,CN,US | Univ Calgary,Univ Wisconsin Madison,Canadian Inst Adv Res,Univ Sci & Technol China,CALTECH | 2016 | 1 | 0 | 0 | 0 | Designing High-Fidelity Single-Shot Three-Qubit Gates: A Machine-Learning Approach Three-qubit quantum gates are key ingredients for quantum error correction and quantum-information processing. We generate quantum-control procedures to design three types of three-qubit gates, namely Toffoli, controlled-NOT-NOT, and Fredkin gates. The design procedures are applicable to a system comprising three nearest-neighbor-coupled superconducting artificial atoms. For each three-qubit gate, the numerical simulation of the proposed scheme achieves 99.9% fidelity, which is an accepted threshold fidelity for fault-tolerant quantum computing. We test our procedure in the presence of decoherence-induced noise and show its robustness against random external noise generated by the control electronics. The three-qubit gates are designed via the machine-learning algorithm called subspace-selective self-adaptive differential evolution.
10.1088/0953-8984/28/27/275701 | Proposal for a transmon-based quantum router | We propose an implementation of a quantum router for microwave photons in a superconducting qubit architecture consisting of a transmon qubit, SQUIDs and a nonlinear capacitor. We model and analyze the dynamics of operation of the quantum switch using quantum Langevin equations in a scattering approach and compute the photon reflection and transmission probabilities. For parameters corresponding to up-to-date experimental devices we predict successful operation of the router with probabilities above 94%. | NL | Leiden Univ,Delft Univ Technol | 2016 | 1 | 0 | 0 | 0 | Proposal for a transmon-based quantum router We propose an implementation of a quantum router for microwave photons in a superconducting qubit architecture consisting of a transmon qubit, SQUIDs and a nonlinear capacitor. We model and analyze the dynamics of operation of the quantum switch using quantum Langevin equations in a scattering approach and compute the photon reflection and transmission probabilities. For parameters corresponding to up-to-date experimental devices we predict successful operation of the router with probabilities above 94%.
10.1103/PhysRevApplied.6.064007 | Universal Gate for Fixed-Frequency Qubits via a Tunable Bus | A challenge for constructing large circuits of superconducting qubits is to balance addressability, coherence, and coupling strength. High coherence can be attained by building circuits from fixed-frequency qubits; however, leading techniques cannot couple qubits that are far detuned. Here, we introduce a method based on a tunable bus which allows for the coupling of two fixed-frequency qubits even at large detunings. By parametrically oscillating the bus at the qubit-qubit detuning we enable a resonant exchange (XX + YY) interaction. We use this interaction to implement a 183-ns two-qubit iSWAP gate between qubits separated in frequency by 854 MHz, with a measured average fidelity of 0.9823(4) from interleaved randomized benchmarking. This gate may be an enabling technology for surface-code circuits and for analog quantum simulation. | CH,US | IBM TJ Watson Res Ctr,IBM Res Zurich | 2016 | 1 | 0 | 0 | 0 | Universal Gate for Fixed-Frequency Qubits via a Tunable Bus A challenge for constructing large circuits of superconducting qubits is to balance addressability, coherence, and coupling strength. High coherence can be attained by building circuits from fixed-frequency qubits; however, leading techniques cannot couple qubits that are far detuned. Here, we introduce a method based on a tunable bus which allows for the coupling of two fixed-frequency qubits even at large detunings. By parametrically oscillating the bus at the qubit-qubit detuning we enable a resonant exchange (XX + YY) interaction. We use this interaction to implement a 183-ns two-qubit iSWAP gate between qubits separated in frequency by 854 MHz, with a measured average fidelity of 0.9823(4) from interleaved randomized benchmarking. This gate may be an enabling technology for surface-code circuits and for analog quantum simulation.
10.1103/PhysRevA.94.042326 | Quantum Bayesian approach to circuit QED measurement with moderate bandwidth | We consider continuous quantum measurement of a superconducting qubit in the circuit QED setup with a moderate bandwidth of the measurement resonator, i.e., when the bad-cavity limit is not applicable. The goal is a simple description of the quantum evolution due to measurement, i.e., the measurement backaction. Extending the quantum Bayesian approach previously developed for the bad-cavity regime, we show that the evolution equations remain the same, but now they should be applied to the entangled qubit-resonator state, instead of the qubit state alone. The derivation uses only elementary quantum mechanics and basic properties of coherent states, thus being accessible to nonexperts. | US | Univ Calif Riverside | 2016 | 1 | 0 | 0 | 0 | Quantum Bayesian approach to circuit QED measurement with moderate bandwidth We consider continuous quantum measurement of a superconducting qubit in the circuit QED setup with a moderate bandwidth of the measurement resonator, i.e., when the bad-cavity limit is not applicable. The goal is a simple description of the quantum evolution due to measurement, i.e., the measurement backaction. Extending the quantum Bayesian approach previously developed for the bad-cavity regime, we show that the evolution equations remain the same, but now they should be applied to the entangled qubit-resonator state, instead of the qubit state alone. The derivation uses only elementary quantum mechanics and basic properties of coherent states, thus being accessible to nonexperts.
10.1038/srep21562 | Multi-target-qubit unconventional geometric phase gate in a multi-cavity system | Cavity-based large scale quantum information processing (QIP) may involve multiple cavities and require performing various quantum logic operations on qubits distributed in different cavities. Geometric-phase-based quantum computing has drawn much attention recently, which offers advantages against inaccuracies and local fluctuations. In addition, multiqubit gates are particularly appealing and play important roles in QIP. We here present a simple and efficient scheme for realizing a multi-target-qubit unconventional geometric phase gate in a multi-cavity system. This multiqubit phase gate has a common control qubit but different target qubits distributed in different cavities, which can be achieved using a single-step operation. The gate operation time is independent of the number of qubits and only two levels for each qubit are needed. This multiqubit gate is generic, e.g., by performing single-qubit operations, it can be converted into two types of significant multi-target-qubit phase gates useful in QIP. The proposal is quite general, which can be used to accomplish the same task for a general type of qubits such as atoms, NV centers, quantum dots, and superconducting qubits. | CN | Hangzhou Normal Univ | 2016 | 1 | 0 | 0 | 0 | Multi-target-qubit unconventional geometric phase gate in a multi-cavity system Cavity-based large scale quantum information processing (QIP) may involve multiple cavities and require performing various quantum logic operations on qubits distributed in different cavities. Geometric-phase-based quantum computing has drawn much attention recently, which offers advantages against inaccuracies and local fluctuations. In addition, multiqubit gates are particularly appealing and play important roles in QIP. We here present a simple and efficient scheme for realizing a multi-target-qubit unconventional geometric phase gate in a multi-cavity system. This multiqubit phase gate has a common control qubit but different target qubits distributed in different cavities, which can be achieved using a single-step operation. The gate operation time is independent of the number of qubits and only two levels for each qubit are needed. This multiqubit gate is generic, e.g., by performing single-qubit operations, it can be converted into two types of significant multi-target-qubit phase gates useful in QIP. The proposal is quite general, which can be used to accomplish the same task for a general type of qubits such as atoms, NV centers, quantum dots, and superconducting qubits.
10.1103/PhysRevA.94.052119 | Simultaneous model selection and parameter estimation: A superconducting qubit coupled to a bath of incoherent two-level systems | In characterization of quantum systems, adapting measurement settings based on data while it is collected can generally outperform in efficiency conventional measurements that are carried out independently of data. The existing methods for choosing measurement settings adaptively assume that the model, or the number of unknown parameters, is known. We introduce simultaneous adaptive model selection and parameter estimation. We apply our technique for characterization of a superconducting qubit and a bath of incoherent two-level systems, a leading decoherence mechanism in the state-of-the-art superconducting qubits. | DE | Univ Saarland | 2016 | 1 | 0 | 0 | 0 | Simultaneous model selection and parameter estimation: A superconducting qubit coupled to a bath of incoherent two-level systems In characterization of quantum systems, adapting measurement settings based on data while it is collected can generally outperform in efficiency conventional measurements that are carried out independently of data. The existing methods for choosing measurement settings adaptively assume that the model, or the number of unknown parameters, is known. We introduce simultaneous adaptive model selection and parameter estimation. We apply our technique for characterization of a superconducting qubit and a bath of incoherent two-level systems, a leading decoherence mechanism in the state-of-the-art superconducting qubits.
10.1103/PhysRevB.94.104516 | Normal-metal quasiparticle traps for superconducting qubits | The presence of quasiparticles in superconducting qubits emerges as an intrinsic constraint on their coherence. While it is difficult to prevent the generation of quasiparticles, keeping them away from active elements of the qubit provides a viable way of improving the device performance. Here we develop theoretically and validate experimentally a model for the effect of a single small trap on the dynamics of the excess quasiparticles injected in a transmon-type qubit. The model allows one to evaluate the time it takes to evacuate the injected quasiparticles from the transmon as a function of trap parameters. With the increase of the trap size, this time decreases monotonically, saturating at the level determined by the quasiparticles diffusion constant and the qubit geometry. We determine the characteristic trap size needed for the relaxation time to approach that saturation value. | DE,US | Forschungszentrum Julich,Yale Univ,Rhein Westfal TH Aachen | 2016 | 1 | 0 | 0 | 0 | Normal-metal quasiparticle traps for superconducting qubits The presence of quasiparticles in superconducting qubits emerges as an intrinsic constraint on their coherence. While it is difficult to prevent the generation of quasiparticles, keeping them away from active elements of the qubit provides a viable way of improving the device performance. Here we develop theoretically and validate experimentally a model for the effect of a single small trap on the dynamics of the excess quasiparticles injected in a transmon-type qubit. The model allows one to evaluate the time it takes to evacuate the injected quasiparticles from the transmon as a function of trap parameters. With the increase of the trap size, this time decreases monotonically, saturating at the level determined by the quasiparticles diffusion constant and the qubit geometry. We determine the characteristic trap size needed for the relaxation time to approach that saturation value.
10.1103/PhysRevB.93.224518 | Quartz-superconductor quantum electromechanical system | We propose and analyze a quantum electromechanical system composed of a monolithic quartz bulk acoustic wave oscillator coupled to a superconducting transmon qubit via an intermediate LC electrical circuit. Monolithic quartz oscillators offer unprecedentedly high effective masses and quality factors for the investigation of mechanical oscillators in the quantum regime. Ground-state cooling of such mechanical modes via resonant piezoelectric coupling to an LC circuit, which is itself sideband cooled via coupling to a transmon qubit, is shown to be feasible. The fluorescence spectrum of the qubit, containing motional sideband contributions due to the couplings to the oscillator modes, is obtained and the imprint of the electromechanical steady state on the spectrum is determined. This allows the qubit to function both as a cooling resource for, and transducer of, the mechanical oscillator. The results described are relevant to any hybrid quantum system composed of a qubit coupled to two (coupled or uncoupled) thermal oscillator modes. | AU | UNSW Canberra,Univ Queensland,Univ Western Australia | 2016 | 1 | 0 | 0 | 0 | Quartz-superconductor quantum electromechanical system We propose and analyze a quantum electromechanical system composed of a monolithic quartz bulk acoustic wave oscillator coupled to a superconducting transmon qubit via an intermediate LC electrical circuit. Monolithic quartz oscillators offer unprecedentedly high effective masses and quality factors for the investigation of mechanical oscillators in the quantum regime. Ground-state cooling of such mechanical modes via resonant piezoelectric coupling to an LC circuit, which is itself sideband cooled via coupling to a transmon qubit, is shown to be feasible. The fluorescence spectrum of the qubit, containing motional sideband contributions due to the couplings to the oscillator modes, is obtained and the imprint of the electromechanical steady state on the spectrum is determined. This allows the qubit to function both as a cooling resource for, and transducer of, the mechanical oscillator. The results described are relevant to any hybrid quantum system composed of a qubit coupled to two (coupled or uncoupled) thermal oscillator modes.
10.1103/PhysRevApplied.6.024022 | Optimal Qubit Control Using Single-Flux Quantum Pulses | Single-flux quantum pulses are a natural candidate for on-chip control of superconducting qubits. We show that they can drive high-fidelity single-qubit rotations-even in leaky transmon qubits-if the pulse sequence is suitably optimized. We achieve this objective by showing that, for these restricted all-digital pulses, genetic algorithms can be made to converge to arbitrarily low error, verified up to a reduction in gate error by 2 orders of magnitude compared to an evenly spaced pulse train. Timing jitter of the pulses is taken into account, exploring the robustness of our optimized sequence. This approach takes us one step further towards on-chip qubit controls. | DE | Univ Saarland | 2016 | 1 | 0 | 0 | 0 | Optimal Qubit Control Using Single-Flux Quantum Pulses Single-flux quantum pulses are a natural candidate for on-chip control of superconducting qubits. We show that they can drive high-fidelity single-qubit rotations-even in leaky transmon qubits-if the pulse sequence is suitably optimized. We achieve this objective by showing that, for these restricted all-digital pulses, genetic algorithms can be made to converge to arbitrarily low error, verified up to a reduction in gate error by 2 orders of magnitude compared to an evenly spaced pulse train. Timing jitter of the pulses is taken into account, exploring the robustness of our optimized sequence. This approach takes us one step further towards on-chip qubit controls.
10.1103/PhysRevB.93.024501 | Maxwell's demon based on a single qubit | We propose and analyze Maxwell's demon based on a single qubit with avoided level crossing. Its operation cycle consists of adiabatic drive to the point of minimum energy separation, measurement of the qubit state, and conditional feedback. We show that the heat extracted from the bath at temperature T can ideally approach the Landauer limit of k(B)T ln 2 per cycle even in the quantum regime. Practical demon efficiency is limited by the interplay of Landau-Zener transitions and coupling to the bath. We suggest that an experimental demonstration of the demon is fully feasible using one of the standard superconducting qubits. | FI,US | Aalto Univ,SUNY Stony Brook | 2016 | 1 | 0 | 0 | 0 | Maxwell's demon based on a single qubit We propose and analyze Maxwell's demon based on a single qubit with avoided level crossing. Its operation cycle consists of adiabatic drive to the point of minimum energy separation, measurement of the qubit state, and conditional feedback. We show that the heat extracted from the bath at temperature T can ideally approach the Landauer limit of k(B)T ln 2 per cycle even in the quantum regime. Practical demon efficiency is limited by the interplay of Landau-Zener transitions and coupling to the bath. We suggest that an experimental demonstration of the demon is fully feasible using one of the standard superconducting qubits.
10.1103/PhysRevA.94.033850 | Ultrastrong-coupling phenomena beyond the Dicke model | We study effective light-matter interactions in a circuit QED system consisting of a single LC resonator, which is coupled symmetrically to multiple superconducting qubits. Starting from a minimal circuit model, we demonstrate that, in addition to the usual collective qubit-photon coupling, the resulting Hamiltonian contains direct qubit-qubit interactions, which have a drastic effect on the ground-and excited-state properties of such circuits in the ultrastrong-coupling regime. In contrast to the superradiant phase transition expected from the standard Dicke model, we find an opposite mechanism, which at very strong interactions completely decouples the photon mode and projects the qubits into a highly entangled ground state. These findings resolve previous controversies over the existence of superradiant phases in circuit QED, but they more generally show that the physics of two- or multiatom cavity QED settings can differ significantly from what is commonly assumed. | AT,ES | TU Wien,IFF CSIC | 2016 | 1 | 0 | 0 | 0 | Ultrastrong-coupling phenomena beyond the Dicke model We study effective light-matter interactions in a circuit QED system consisting of a single LC resonator, which is coupled symmetrically to multiple superconducting qubits. Starting from a minimal circuit model, we demonstrate that, in addition to the usual collective qubit-photon coupling, the resulting Hamiltonian contains direct qubit-qubit interactions, which have a drastic effect on the ground-and excited-state properties of such circuits in the ultrastrong-coupling regime. In contrast to the superradiant phase transition expected from the standard Dicke model, we find an opposite mechanism, which at very strong interactions completely decouples the photon mode and projects the qubits into a highly entangled ground state. These findings resolve previous controversies over the existence of superradiant phases in circuit QED, but they more generally show that the physics of two- or multiatom cavity QED settings can differ significantly from what is commonly assumed.
10.1103/PhysRevA.93.060302 | Procedure for systematically tuning up cross-talk in the cross-resonance gate | We present improvements in both theoretical understanding and experimental implementation of the cross resonance (CR) gate that have led to shorter two-qubit gate times and interleaved randomized benchmarking fidelities exceeding 99%. The CR gate is an all-microwave two-qubit gate that does not require tunability and is therefore well suited to quantum computing architectures based on two-dimensional superconducting qubits. The performance of the gate has previously been hindered by long gate times and fidelities averaging 94-96%. We have developed a calibration procedure that accurately measures the full CR Hamiltonian. The resulting measurements agree with theoretical analysis of the gate and also elucidate the error terms that have previously limited gate fidelity. The increase in fidelity that we have achieved was accomplished by introducing a second microwave drive tone on the target qubit to cancel unwanted components of the CR Hamiltonian. | US | IBM TJ Watson Res Ctr | 2016 | 1 | 0 | 0 | 0 | Procedure for systematically tuning up cross-talk in the cross-resonance gate We present improvements in both theoretical understanding and experimental implementation of the cross resonance (CR) gate that have led to shorter two-qubit gate times and interleaved randomized benchmarking fidelities exceeding 99%. The CR gate is an all-microwave two-qubit gate that does not require tunability and is therefore well suited to quantum computing architectures based on two-dimensional superconducting qubits. The performance of the gate has previously been hindered by long gate times and fidelities averaging 94-96%. We have developed a calibration procedure that accurately measures the full CR Hamiltonian. The resulting measurements agree with theoretical analysis of the gate and also elucidate the error terms that have previously limited gate fidelity. The increase in fidelity that we have achieved was accomplished by introducing a second microwave drive tone on the target qubit to cancel unwanted components of the CR Hamiltonian.
10.1103/PhysRevA.94.012314 | Experimental test of Mermin inequalities on a five-qubit quantum computer | Violation of Mermin inequalities is tested on the five-qubit IBM quantum computer. For three, four, and five parties, quantum states that violate the corresponding Mermin inequalities are constructed using quantum circuits on superconducting qubits. Measurements on different bases are included as additional final gates in the circuits. The experimental results obtained using the quantum computer show violation of all Mermin inequalities, with a clear degradation of the results in the five-qubit case. Though this quantum computer is not competitive to test Mermin inequalities as compared to other techniques when applied to a few qubits, it does offer the opportunity to explore multipartite entanglement for four and five qubits beyond the reach of other alternative technologies. | ES | Univ Barcelona,Inst Ciencies Cosmos ICCUB | 2016 | 1 | 0 | 0 | 0 | Experimental test of Mermin inequalities on a five-qubit quantum computer Violation of Mermin inequalities is tested on the five-qubit IBM quantum computer. For three, four, and five parties, quantum states that violate the corresponding Mermin inequalities are constructed using quantum circuits on superconducting qubits. Measurements on different bases are included as additional final gates in the circuits. The experimental results obtained using the quantum computer show violation of all Mermin inequalities, with a clear degradation of the results in the five-qubit case. Though this quantum computer is not competitive to test Mermin inequalities as compared to other techniques when applied to a few qubits, it does offer the opportunity to explore multipartite entanglement for four and five qubits beyond the reach of other alternative technologies.
10.1103/PhysRevB.93.094514 | Entangling polaritons via dynamical Casimir effect in circuit quantum electrodynamics | We investigate theoretically how the dynamical Casimir effect can entangle quantum systems in different coupling regimes of circuit quantum electrodynamics, and show the robustness of such entanglement generation against dissipative effects, considering experimental parameters of current technology. We consider two qubit-resonator systems, which are coupled by a SQUID driven with an external magnetic field, and explore the entire range of coupling regimes between each qubit and its resonator. In this scheme, we derive a semianalytic explanation for the entanglement generation between both superconducting qubits when they are coupled to their resonators in the strong coupling regime. For the ultrastrong and deep strong coupling regimes, we design experimentally feasible theoretical protocols to generate maximally entangled polaritonic states. | BR,ES | Univ Basque Country UPV EHU,Univ Fed Sao Carlos,Basque Fdn Sci | 2016 | 1 | 0 | 0 | 0 | Entangling polaritons via dynamical Casimir effect in circuit quantum electrodynamics We investigate theoretically how the dynamical Casimir effect can entangle quantum systems in different coupling regimes of circuit quantum electrodynamics, and show the robustness of such entanglement generation against dissipative effects, considering experimental parameters of current technology. We consider two qubit-resonator systems, which are coupled by a SQUID driven with an external magnetic field, and explore the entire range of coupling regimes between each qubit and its resonator. In this scheme, we derive a semianalytic explanation for the entanglement generation between both superconducting qubits when they are coupled to their resonators in the strong coupling regime. For the ultrastrong and deep strong coupling regimes, we design experimentally feasible theoretical protocols to generate maximally entangled polaritonic states.
10.1103/PhysRevB.93.104518 | Flux qubits in a planar circuit quantum electrodynamics architecture: Quantum control and decoherence | We report experiments on superconducting flux qubits in a circuit quantum electrodynamics (cQED) setup. Two qubits, independently biased and controlled, are coupled to a coplanar waveguide resonator. Dispersive qubit state readout reaches a maximum contrast of 72%. We measure energy relaxation times at the symmetry point of 5 and 10 mu s, corresponding to 7 and 20 mu s when relaxation through the resonator due to Purcell effect is subtracted out, and levels of flux noise of 2.6 and 2.7 mu Phi(0)/root Hz at 1 Hz for the two qubits. We discuss the origin of decoherence in the measured devices. The strong coupling between the qubits and the cavity leads to a large, cavity-mediated, qubit-qubit coupling. This coupling, which is characterized spectroscopically, reaches 38 MHz. These results demonstrate the potential of cQED as a platform for fundamental investigations of decoherence and quantum dynamics of flux qubits. | AT,CA,TR | Univ Waterloo,Univ Toronto,TUBITAK Marmara Res Ctr,Univ Innsbruck | 2016 | 1 | 0 | 0 | 0 | Flux qubits in a planar circuit quantum electrodynamics architecture: Quantum control and decoherence We report experiments on superconducting flux qubits in a circuit quantum electrodynamics (cQED) setup. Two qubits, independently biased and controlled, are coupled to a coplanar waveguide resonator. Dispersive qubit state readout reaches a maximum contrast of 72%. We measure energy relaxation times at the symmetry point of 5 and 10 mu s, corresponding to 7 and 20 mu s when relaxation through the resonator due to Purcell effect is subtracted out, and levels of flux noise of 2.6 and 2.7 mu Phi(0)/root Hz at 1 Hz for the two qubits. We discuss the origin of decoherence in the measured devices. The strong coupling between the qubits and the cavity leads to a large, cavity-mediated, qubit-qubit coupling. This coupling, which is characterized spectroscopically, reaches 38 MHz. These results demonstrate the potential of cQED as a platform for fundamental investigations of decoherence and quantum dynamics of flux qubits.
10.1038/srep27836 | Quantum chemistry and charge transport in biomolecules with superconducting circuits | We propose an efficient protocol for digital quantum simulation of quantum chemistry problems and enhanced digital-analog quantum simulation of transport phenomena in biomolecules with superconducting circuits. Along these lines, we optimally digitize fermionic models of molecular structure with single-qubit and two-qubit gates, by means of Trotter-Suzuki decomposition and JordanWigner transformation. Furthermore, we address the modelling of system-environment interactions of biomolecules involving bosonic degrees of freedom with a digital-analog approach. Finally, we consider gate-truncated quantum algorithms to allow the study of environmental effects. | ES,US | Univ Basque Country UPV EHU,IBM TJ Watson Res Ctr,Basque Fdn Sci | 2016 | 1 | 0 | 0 | 0 | Quantum chemistry and charge transport in biomolecules with superconducting circuits We propose an efficient protocol for digital quantum simulation of quantum chemistry problems and enhanced digital-analog quantum simulation of transport phenomena in biomolecules with superconducting circuits. Along these lines, we optimally digitize fermionic models of molecular structure with single-qubit and two-qubit gates, by means of Trotter-Suzuki decomposition and JordanWigner transformation. Furthermore, we address the modelling of system-environment interactions of biomolecules involving bosonic degrees of freedom with a digital-analog approach. Finally, we consider gate-truncated quantum algorithms to allow the study of environmental effects.
10.1103/PhysRevB.94.165128 | Decoherence and radiation-free relaxation in Meissner transmon qubit coupled to Abrikosov vortices | We present a type of transmon split-junction qubit which can be tuned by Meissner screening currents flowing in the adjacent superconducting film electrodes. The best detected relaxation time (T-1) was of the order of 50 mu s and the dephasing time (T-2) about 40 mu s. The achieved period of oscillation with magnetic field was much smaller than in the usual SQUID-based transmon qubits; thus a strong effective field amplification has been realized. This Meissner qubit allows a strong mixing of the current flowing in the qubit junctions and the currents generated by the Abrikosov vortices. We present a quantitative analysis of the radiation-free relaxation in qubits coupled to the Abrikosov vortices. The observation of coherent quantum oscillations provides strong evidence that the position of the vortex as well as its velocity do not have to accept exact values but can be smeared in the quantum mechanical sense. The eventual relaxation of such states contributes to an increased relaxation rate of the qubit coupled to vortices. Such relaxation is described using basic notions of the Caldeira-Leggett quantum dissipation theory. | US | Univ Illinois,Univ Wisconsin | 2016 | 1 | 0 | 0 | 0 | Decoherence and radiation-free relaxation in Meissner transmon qubit coupled to Abrikosov vortices We present a type of transmon split-junction qubit which can be tuned by Meissner screening currents flowing in the adjacent superconducting film electrodes. The best detected relaxation time (T-1) was of the order of 50 mu s and the dephasing time (T-2) about 40 mu s. The achieved period of oscillation with magnetic field was much smaller than in the usual SQUID-based transmon qubits; thus a strong effective field amplification has been realized. This Meissner qubit allows a strong mixing of the current flowing in the qubit junctions and the currents generated by the Abrikosov vortices. We present a quantitative analysis of the radiation-free relaxation in qubits coupled to the Abrikosov vortices. The observation of coherent quantum oscillations provides strong evidence that the position of the vortex as well as its velocity do not have to accept exact values but can be smeared in the quantum mechanical sense. The eventual relaxation of such states contributes to an increased relaxation rate of the qubit coupled to vortices. Such relaxation is described using basic notions of the Caldeira-Leggett quantum dissipation theory.
10.1126/science.aah5844 | Suppressing relaxation in superconducting qubits by quasiparticle pumping | Dynamical error suppression techniques are commonly used to improve coherence in quantum systems. They reduce dephasing errors by applying control pulses designed to reverse erroneous coherent evolution driven by environmental noise. However, such methods cannot correct for irreversible processes such as energy relaxation. We investigate a complementary, stochastic approach to reducing errors: Instead of deterministically reversing the unwanted qubit evolution, we use control pulses to shape the noise environment dynamically. In the context of superconducting qubits, we implement a pumping sequence to reduce the number of unpaired electrons (quasiparticles) in close proximity to the device. A 70% reduction in the quasiparticle density results in a threefold enhancement in qubit relaxation times and a comparable reduction in coherence variability. | DE,JP,SE,US | MIT,Forschungszentrum Julich,Chalmers,Univ Calif Berkeley,RIKEN,Univ Tokyo | 2016 | 1 | 0 | 0 | 0 | Suppressing relaxation in superconducting qubits by quasiparticle pumping Dynamical error suppression techniques are commonly used to improve coherence in quantum systems. They reduce dephasing errors by applying control pulses designed to reverse erroneous coherent evolution driven by environmental noise. However, such methods cannot correct for irreversible processes such as energy relaxation. We investigate a complementary, stochastic approach to reducing errors: Instead of deterministically reversing the unwanted qubit evolution, we use control pulses to shape the noise environment dynamically. In the context of superconducting qubits, we implement a pumping sequence to reduce the number of unpaired electrons (quasiparticles) in close proximity to the device. A 70% reduction in the quasiparticle density results in a threefold enhancement in qubit relaxation times and a comparable reduction in coherence variability.
10.1103/PhysRevB.93.064521 | Dynamic transition in Landau-Zener-Stuckelberg interferometry of dissipative systems: The case of the flux qubit | We study Landau-Zener-Stuckelberg (LZS) interferometry in multilevel systems coupled to an Ohmic quantum bath. We consider the case of superconducting flux qubits driven by a dc+ac magnetic fields, but our results can apply to other similar systems. We find a dynamic transition manifested by a symmetry change in the structure of the LZS interference pattern, plotted as a function of ac amplitude and dc detuning. The dynamic transition is from an LZS pattern with nearly symmetric multiphoton resonances to antisymmetric multiphoton resonances at long times (above the relaxation time). We also show that the presence of a resonant mode in the quantum bath can impede the dynamic transition when the resonant frequency is of the order of the qubit gap. Our results are obtained by a numerical calculation of the finite time and the asymptotic stationary population of the qubit states, using the Floquet-Markov approach to solve a realistic model of the flux qubit considering up to ten energy levels. | AR | CONICET UNNE | 2016 | 1 | 0 | 0 | 0 | Dynamic transition in Landau-Zener-Stuckelberg interferometry of dissipative systems: The case of the flux qubit We study Landau-Zener-Stuckelberg (LZS) interferometry in multilevel systems coupled to an Ohmic quantum bath. We consider the case of superconducting flux qubits driven by a dc+ac magnetic fields, but our results can apply to other similar systems. We find a dynamic transition manifested by a symmetry change in the structure of the LZS interference pattern, plotted as a function of ac amplitude and dc detuning. The dynamic transition is from an LZS pattern with nearly symmetric multiphoton resonances to antisymmetric multiphoton resonances at long times (above the relaxation time). We also show that the presence of a resonant mode in the quantum bath can impede the dynamic transition when the resonant frequency is of the order of the qubit gap. Our results are obtained by a numerical calculation of the finite time and the asymptotic stationary population of the qubit states, using the Floquet-Markov approach to solve a realistic model of the flux qubit considering up to ten energy levels.
10.1103/PhysRevApplied.5.044021 | Planar Multilayer Circuit Quantum Electrodynamics | Experimental quantum information processing with superconducting circuits is rapidly advancing, driven by innovation in two classes of devices, one involving planar microfabricated (2D) resonators, and the other involving machined three-dimensional (3D) cavities. We demonstrate that circuit quantum electrodynamics can be implemented in a multilayer superconducting structure that combines 2D and 3D advantages. We employ standard microfabrication techniques to pattern each layer, and rely on a vacuum gap between the layers to store the electromagnetic energy. Planar qubits are lithographically defined as an aperture in a conducting boundary of the resonators. We demonstrate the aperture concept by implementing an integrated, two-cavity-mode, one-transmon-qubit system. | DE,US | Yale Univ,Karlsruhe Inst Technol | 2016 | 1 | 0 | 0 | 0 | Planar Multilayer Circuit Quantum Electrodynamics Experimental quantum information processing with superconducting circuits is rapidly advancing, driven by innovation in two classes of devices, one involving planar microfabricated (2D) resonators, and the other involving machined three-dimensional (3D) cavities. We demonstrate that circuit quantum electrodynamics can be implemented in a multilayer superconducting structure that combines 2D and 3D advantages. We employ standard microfabrication techniques to pattern each layer, and rely on a vacuum gap between the layers to store the electromagnetic energy. Planar qubits are lithographically defined as an aperture in a conducting boundary of the resonators. We demonstrate the aperture concept by implementing an integrated, two-cavity-mode, one-transmon-qubit system.
10.1103/PhysRevA.94.032333 | Concurrent remote entanglement with quantum error correction against photon losses | Remote entanglement of distant, noninteracting quantum entities is a key primitive for quantum information processing. We present a protocol to remotely entangle two stationary qubits by first entangling them with propagating ancilla qubits and then performing a joint two-qubit measurement on the ancillas. Subsequently, single-qubit measurements are performed on each of the ancillas. We describe two continuous variable implementations of the protocol using propagating microwave modes. The first implementation uses propagating Schro dinger cat states as the flying ancilla qubits, a joint-photon-number-modulo-2 measurement of the propagating modes for the two-qubit measurement, and homodyne detections as the final single-qubit measurements. The presence of inefficiencies in realistic quantum systems limit the success rate of generating high fidelity Bell states. This motivates us to propose a second continuous variable implementation, where we use quantum error correction to suppress the decoherence due to photon loss to first order. To that end, we encode the ancilla qubits in superpositions of Schrodinger cat states of a given photon-number parity, use a joint-photon-number-modulo-4 measurement as the two-qubit measurement, and homodyne detections as the final single-qubit measurements. We demonstrate the resilience of our quantum-error-correcting remote entanglement scheme to imperfections. Further, we describe a modification of our error-correcting scheme by incorporating additional individual photon-number-modulo-2 measurements of the ancilla modes to improve the success rate of generating high-fidelity Bell states. Our protocols can be straightforwardly implemented in state-of-the-art superconducting circuit-QED systems. | US | Yale Univ | 2016 | 1 | 0 | 0 | 0 | Concurrent remote entanglement with quantum error correction against photon losses Remote entanglement of distant, noninteracting quantum entities is a key primitive for quantum information processing. We present a protocol to remotely entangle two stationary qubits by first entangling them with propagating ancilla qubits and then performing a joint two-qubit measurement on the ancillas. Subsequently, single-qubit measurements are performed on each of the ancillas. We describe two continuous variable implementations of the protocol using propagating microwave modes. The first implementation uses propagating Schro dinger cat states as the flying ancilla qubits, a joint-photon-number-modulo-2 measurement of the propagating modes for the two-qubit measurement, and homodyne detections as the final single-qubit measurements. The presence of inefficiencies in realistic quantum systems limit the success rate of generating high fidelity Bell states. This motivates us to propose a second continuous variable implementation, where we use quantum error correction to suppress the decoherence due to photon loss to first order. To that end, we encode the ancilla qubits in superpositions of Schrodinger cat states of a given photon-number parity, use a joint-photon-number-modulo-4 measurement as the two-qubit measurement, and homodyne detections as the final single-qubit measurements. We demonstrate the resilience of our quantum-error-correcting remote entanglement scheme to imperfections. Further, we describe a modification of our error-correcting scheme by incorporating additional individual photon-number-modulo-2 measurements of the ancilla modes to improve the success rate of generating high-fidelity Bell states. Our protocols can be straightforwardly implemented in state-of-the-art superconducting circuit-QED systems.
10.1103/PhysRevLett.116.110401 | Correlations of the Time Dependent Signal and the State of a Continuously Monitored Quantum System | In quantum physics, measurements give random results and yield a corresponding random backaction on the state of the system subject to measurement. If a quantum system is probed continuously over time, its state evolves along a stochastic quantum trajectory. To investigate the characteristic properties of such dynamics, we perform weak continuous measurements on a superconducting qubit that is driven to undergo Rabi oscillations. From the data we observe a number of striking temporal correlations within the time dependent signals and the quantum trajectories of the qubit, and we discuss their explanation in terms of quantum measurement and photodetection theory. | DK,US | Washington Univ,Aarhus Univ,Inst Mat Sci & Engn | 2016 | 1 | 0 | 0 | 0 | Correlations of the Time Dependent Signal and the State of a Continuously Monitored Quantum System In quantum physics, measurements give random results and yield a corresponding random backaction on the state of the system subject to measurement. If a quantum system is probed continuously over time, its state evolves along a stochastic quantum trajectory. To investigate the characteristic properties of such dynamics, we perform weak continuous measurements on a superconducting qubit that is driven to undergo Rabi oscillations. From the data we observe a number of striking temporal correlations within the time dependent signals and the quantum trajectories of the qubit, and we discuss their explanation in terms of quantum measurement and photodetection theory.
10.1103/PhysRevB.94.165411 | Coupling of three-spin qubits to their electric environment | We investigate the behavior of qubits consisting of three electron spins in double and triple quantum dots subject to external electric fields. Our model includes two independent bias parameters, epsilon and epsilon(M), which both couple to external electromagnetic fields and can be controlled by gate voltages applied to the quantum dot structures. By varying these parameters, one can switch the qubit type by shifting the energies in the single quantum dots, thus changing the electron occupancy in each dot. Starting from the asymmetric resonant exchange qubit with a (2,0,1) and (1,0,2) charge admixture, one can smoothly cross over to the resonant exchange qubit with a detuned (1,1,1) charge configuration, and to the exchange-only qubit with the same charge configuration but equal energy levels down to the hybrid qubits with (1,2,0) and (0,2,1) charge configurations. Here, (l, m, n) describes a configuration with l electrons in the left dot, m electrons in the center dot, and n electrons in the right dot. We first focus on random electromagnetic field fluctuations, i.e., charge noise, at each quantum dot resulting in dephasing of the qubit, and we provide a complete map of the resulting dephasing time as a function of the bias parameters. We pay special attention to the so-called sweet spots and double sweet spots of the system, which are least susceptible to noise. In the second part, we investigate the coupling of the qubit system to the coherent quantized electromagnetic field in a superconducting strip-line cavity, and we also provide a complete map of the coupling strength as a function of the bias parameters. We analyze the asymmetric qubit-cavity coupling via epsilon and the symmetric coupling via epsilon(M). | DE | Univ Konstanz | 2016 | 1 | 0 | 0 | 0 | Coupling of three-spin qubits to their electric environment We investigate the behavior of qubits consisting of three electron spins in double and triple quantum dots subject to external electric fields. Our model includes two independent bias parameters, epsilon and epsilon(M), which both couple to external electromagnetic fields and can be controlled by gate voltages applied to the quantum dot structures. By varying these parameters, one can switch the qubit type by shifting the energies in the single quantum dots, thus changing the electron occupancy in each dot. Starting from the asymmetric resonant exchange qubit with a (2,0,1) and (1,0,2) charge admixture, one can smoothly cross over to the resonant exchange qubit with a detuned (1,1,1) charge configuration, and to the exchange-only qubit with the same charge configuration but equal energy levels down to the hybrid qubits with (1,2,0) and (0,2,1) charge configurations. Here, (l, m, n) describes a configuration with l electrons in the left dot, m electrons in the center dot, and n electrons in the right dot. We first focus on random electromagnetic field fluctuations, i.e., charge noise, at each quantum dot resulting in dephasing of the qubit, and we provide a complete map of the resulting dephasing time as a function of the bias parameters. We pay special attention to the so-called sweet spots and double sweet spots of the system, which are least susceptible to noise. In the second part, we investigate the coupling of the qubit system to the coherent quantized electromagnetic field in a superconducting strip-line cavity, and we also provide a complete map of the coupling strength as a function of the bias parameters. We analyze the asymmetric qubit-cavity coupling via epsilon and the symmetric coupling via epsilon(M).
10.1016/j.crhy.2016.07.009 | Quantum magnonics: The magnon meets the superconducting qubit | The techniques of microwave quantum optics are applied to collective spin excitations in a macroscopic sphere of a ferromagnetic insulator. We demonstrate, in the single-magnon limit, strong coupling between a magnetostatic mode in the sphere and a microwave cavity mode. Moreover, we introduce a superconducting qubit in the cavity and couple the qubit with the magnon excitation via the virtual photon excitation. We observe the magnon-vacuum-induced Rabi splitting. The hybrid quantum system enables generation and characterization of non-classical quantum states of magnons. (C) 2016 Academie des sciences. Published by Elsevier Masson SAS. | JP | Univ Tokyo,RIKEN | 2016 | 1 | 0 | 0 | 0 | Quantum magnonics: The magnon meets the superconducting qubit The techniques of microwave quantum optics are applied to collective spin excitations in a macroscopic sphere of a ferromagnetic insulator. We demonstrate, in the single-magnon limit, strong coupling between a magnetostatic mode in the sphere and a microwave cavity mode. Moreover, we introduce a superconducting qubit in the cavity and couple the qubit with the magnon excitation via the virtual photon excitation. We observe the magnon-vacuum-induced Rabi splitting. The hybrid quantum system enables generation and characterization of non-classical quantum states of magnons. (C) 2016 Academie des sciences. Published by Elsevier Masson SAS.
10.1007/s10773-015-2658-3 | Controllable Quantum State Transfer Between a Josephson Charge Qubit and an Electronic Spin Ensemble | We propose a theoretical scheme to implement controllable quantum state transfer between a superconducting charge qubit and an electronic spin ensemble of nitrogen-vacancy centers. By an electro-mechanical resonator acting as a quantum data bus, an effective interaction between the charge qubit and the spin ensemble can be achieved in the dispersive regime, by which state transfers are switchable due to the adjustable electrical coupling. With the accessible experimental parameters, we further numerically analyze the feasibility and robustness. The present scheme could provide a potential approach for transferring quantum states controllably with the hybrid system. | CN | Xuchang Univ | 2016 | 1 | 0 | 0 | 0 | Controllable Quantum State Transfer Between a Josephson Charge Qubit and an Electronic Spin Ensemble We propose a theoretical scheme to implement controllable quantum state transfer between a superconducting charge qubit and an electronic spin ensemble of nitrogen-vacancy centers. By an electro-mechanical resonator acting as a quantum data bus, an effective interaction between the charge qubit and the spin ensemble can be achieved in the dispersive regime, by which state transfers are switchable due to the adjustable electrical coupling. With the accessible experimental parameters, we further numerically analyze the feasibility and robustness. The present scheme could provide a potential approach for transferring quantum states controllably with the hybrid system.
10.1016/j.ijleo.2015.12.099 | Preparation and non-classical characteristics of two-mode entangled coherent state | We propose a scheme to generate two-mode entangled coherent states using a A-type rf-SQUID qubit to induce the interaction between two transmission line resonators (TLRs). The proposed scheme takes advantage of the easy integration of solid quantum circuit. Through investigating the dynamical evolution, we find the relationship between the initial quantum state of the superconducting qubit and the quantum entanglement of the field modes. We analyze as well the influence of decoherence effect on the non-classical characteristics of the optical field by means of the density operator, fidelity and Mandel Q The investigation results indicate that one should first optimize the preparation of the initial quantum state of qubit so as to prepare two-mode entangled state with high entanglement degree and obvious non-classical characteristics. The qubit initially prepared in (10) +11))/root 2 does not get entangled with the two modes of field. Inversely, the qubit can effectively improve the degree of entanglement between field modes and obviously promote the anti-bunching effect and squeezing effect if it is initially prepared in ground state (0). (C) 2015 Elsevier GmbH. All rights reserved. | CN | Jiangxi Normal Univ,Key Lab Photoelect & Telecommun Jiangxi Prov | 2016 | 1 | 0 | 0 | 0 | Preparation and non-classical characteristics of two-mode entangled coherent state We propose a scheme to generate two-mode entangled coherent states using a A-type rf-SQUID qubit to induce the interaction between two transmission line resonators (TLRs). The proposed scheme takes advantage of the easy integration of solid quantum circuit. Through investigating the dynamical evolution, we find the relationship between the initial quantum state of the superconducting qubit and the quantum entanglement of the field modes. We analyze as well the influence of decoherence effect on the non-classical characteristics of the optical field by means of the density operator, fidelity and Mandel Q The investigation results indicate that one should first optimize the preparation of the initial quantum state of qubit so as to prepare two-mode entangled state with high entanglement degree and obvious non-classical characteristics. The qubit initially prepared in (10) +11))/root 2 does not get entangled with the two modes of field. Inversely, the qubit can effectively improve the degree of entanglement between field modes and obviously promote the anti-bunching effect and squeezing effect if it is initially prepared in ground state (0). (C) 2015 Elsevier GmbH. All rights reserved.
10.1103/PhysRevA.94.063848 | Non-Markovian dynamics of a superconducting qubit in an open multimode resonator | We study the dynamics of a transmon qubit that is capacitively coupled to an open multimode superconducting resonator. Our effective equations are derived by eliminating resonator degrees of freedom while encoding their effect in the Green's function of the electromagnetic background. We account for the dissipation of the resonator exactly by employing a spectral representation for the Green's function in terms of a set of non-Hermitian modes and show that it is possible to derive effective Heisenberg-Langevin equations without resorting to the rotating-wave, two-level, Born, or Markov approximations. A well-behaved time-domain perturbation theory is derived to systematically account for the nonlinearity of the transmon. We apply this method to the problem of spontaneous emission, capturing accurately the non-Markovian features of the qubit dynamics, valid for any qubit-resonator coupling strength. | US | Princeton Univ | 2016 | 1 | 0 | 0 | 0 | Non-Markovian dynamics of a superconducting qubit in an open multimode resonator We study the dynamics of a transmon qubit that is capacitively coupled to an open multimode superconducting resonator. Our effective equations are derived by eliminating resonator degrees of freedom while encoding their effect in the Green's function of the electromagnetic background. We account for the dissipation of the resonator exactly by employing a spectral representation for the Green's function in terms of a set of non-Hermitian modes and show that it is possible to derive effective Heisenberg-Langevin equations without resorting to the rotating-wave, two-level, Born, or Markov approximations. A well-behaved time-domain perturbation theory is derived to systematically account for the nonlinearity of the transmon. We apply this method to the problem of spontaneous emission, capturing accurately the non-Markovian features of the qubit dynamics, valid for any qubit-resonator coupling strength.
10.1038/srep28622 | Four-junction superconducting circuit | We develop a theory for the quantum circuit consisting of a superconducting loop interrupted by four Josephson junctions and pierced by a magnetic flux (either static or time-dependent). In addition to the similarity with the typical three-junction flux qubit in the double-well regime, we demonstrate the difference of the four-junction circuit from its three-junction analogue, including its advantages over the latter. Moreover, the four-junction circuit in the single-well regime is also investigated. Our theory provides a tool to explore the physical properties of this four-junction superconducting circuit. | CN | Fudan Univ,Beijing Computat Sci Res Ctr,Zhejiang Univ Sci & Technol,Tsinghua Univ | 2016 | 1 | 0 | 0 | 0 | Four-junction superconducting circuit We develop a theory for the quantum circuit consisting of a superconducting loop interrupted by four Josephson junctions and pierced by a magnetic flux (either static or time-dependent). In addition to the similarity with the typical three-junction flux qubit in the double-well regime, we demonstrate the difference of the four-junction circuit from its three-junction analogue, including its advantages over the latter. Moreover, the four-junction circuit in the single-well regime is also investigated. Our theory provides a tool to explore the physical properties of this four-junction superconducting circuit.
10.1103/PhysRevA.94.022302 | Realizing a topological transition in a non-Hermitian quantum walk with circuit QED | We extend the non-Hermitian one-dimensional quantum walk model [Phys. Rev. Lett. 102, 065703 (2009)] by taking the dephasing effect into account. We prove that the feature of topological transition does not change even when dephasing between the sites within units is present. The potential experimental observation of our theoretical results in the circuit QED system consisting of superconducting qubit coupled to a superconducting resonator mode is discussed and numerically simulated. The results clearly show a topological transition in quantum walk and display the robustness of such a system to the decay and dephasing of qubits. We also discuss how to extend this model to higher dimension in the circuit QED system. | CN | Tsinghua Univ,Chinese Acad Sci | 2016 | 1 | 0 | 0 | 0 | Realizing a topological transition in a non-Hermitian quantum walk with circuit QED We extend the non-Hermitian one-dimensional quantum walk model [Phys. Rev. Lett. 102, 065703 (2009)] by taking the dephasing effect into account. We prove that the feature of topological transition does not change even when dephasing between the sites within units is present. The potential experimental observation of our theoretical results in the circuit QED system consisting of superconducting qubit coupled to a superconducting resonator mode is discussed and numerically simulated. The results clearly show a topological transition in quantum walk and display the robustness of such a system to the decay and dephasing of qubits. We also discuss how to extend this model to higher dimension in the circuit QED system.
10.1103/PhysRevLett.117.210503 | Observation of Collective Coupling between an Engineered Ensemble of Macroscopic Artificial Atoms and a Superconducting Resonator | The hybridization of distinct quantum systems is now seen as an effective way to engineer the properties of an entire system leading to applications in quantum metamaterials, quantum simulation, and quantum metrology. Recent improvements in both fabrication techniques and qubit design have allowed the community to consider coupling large ensembles of artificial atoms, such as superconducting qubits, to a resonator. Here, we demonstrate the coherent coupling between a microwave resonator and a macroscopic ensemble composed of several thousand superconducting flux qubits, where we observe a large dispersive frequency shift in the spectrum of 250 MHz. We achieve the large dispersive shift with a collective enhancement of the coupling strength between the resonator | JP,GB | NTT Corp,Natl Inst Informat & Commun Technol | 2016 | 1 | 0 | 0 | 0 | Observation of Collective Coupling between an Engineered Ensemble of Macroscopic Artificial Atoms and a Superconducting Resonator The hybridization of distinct quantum systems is now seen as an effective way to engineer the properties of an entire system leading to applications in quantum metamaterials, quantum simulation, and quantum metrology. Recent improvements in both fabrication techniques and qubit design have allowed the community to consider coupling large ensembles of artificial atoms, such as superconducting qubits, to a resonator. Here, we demonstrate the coherent coupling between a microwave resonator and a macroscopic ensemble composed of several thousand superconducting flux qubits, where we observe a large dispersive frequency shift in the spectrum of 250 MHz. We achieve the large dispersive shift with a collective enhancement of the coupling strength between the resonator
10.1103/PhysRevA.94.033807 | Superharmonic resonances in a strongly coupled cavity-atom system | We study a system consisting of a superconducting flux qubit strongly coupled to a microwave cavity. The fundamental cavity mode is externally driven and the response is investigated in the weak nonlinear regime. We find that near the crossing point, at which the resonance frequencies of the cavity mode and qubit coincide, the sign of the Kerr coefficient changes, and consequently the type of nonlinear response changes from softening to hardening. Furthermore, the cavity response exhibits superharmonic resonances (SHR) when the ratio between the qubit frequency and the cavity fundamental mode frequency is tuned close to an integer value. The nonlinear response is characterized by the method of intermodulation and both signal and idler gains are measured. The experimental results are compared with theoretical predictions and good qualitative agreement is obtained. The SHRs have potential for applications in quantum amplification and generation of entangled states of light. | CA,IL | Technion,Univ Waterloo | 2016 | 1 | 0 | 0 | 0 | Superharmonic resonances in a strongly coupled cavity-atom system We study a system consisting of a superconducting flux qubit strongly coupled to a microwave cavity. The fundamental cavity mode is externally driven and the response is investigated in the weak nonlinear regime. We find that near the crossing point, at which the resonance frequencies of the cavity mode and qubit coincide, the sign of the Kerr coefficient changes, and consequently the type of nonlinear response changes from softening to hardening. Furthermore, the cavity response exhibits superharmonic resonances (SHR) when the ratio between the qubit frequency and the cavity fundamental mode frequency is tuned close to an integer value. The nonlinear response is characterized by the method of intermodulation and both signal and idler gains are measured. The experimental results are compared with theoretical predictions and good qualitative agreement is obtained. The SHRs have potential for applications in quantum amplification and generation of entangled states of light.
10.1103/PhysRevA.94.053858 | Multiple-output microwave single-photon source using superconducting circuits with longitudinal and transverse couplings | Single-photon devices at microwave frequencies are important for applications in quantum information processing and communication in the microwave regime. In this work we describe a proposal of a multioutput single-photon device. We consider two superconducting resonators coupled to a gap-tunable qubit via both its longitudinal and transverse degrees of freedom. Thus, this qubit-resonator coupling differs from the coupling in standard circuit quantum-electrodynamic systems described by the Jaynes-Cummings model. We demonstrate that an effective quadratic coupling between one of the normal modes and the qubit can be induced and this induced second-order nonlinearity is much larger than that for conventional Kerr-type systems exhibiting photon blockade. Assuming that a coupled normal mode is resonantly driven, we observe that the output fields from the resonators exhibit strong sub-Poissonian photon-number statistics and photon antibunching. Contrary to previous studies on resonant photon blockade, the first-excited state of our device is a pure single-photon Fock state rather than a polariton state, i.e., a highly hybridized qubit-photon state. In addition, it is found that the optical state truncation caused by the strong qubit-induced nonlinearity can lead to an entanglement between the two resonators, even in their steady state under the Markov approximation. | CN,JP,PL,US | Xi An Jiao Tong Univ,RIKEN,Adam Mickiewicz Univ,Univ Michigan | 2016 | 1 | 0 | 0 | 0 | Multiple-output microwave single-photon source using superconducting circuits with longitudinal and transverse couplings Single-photon devices at microwave frequencies are important for applications in quantum information processing and communication in the microwave regime. In this work we describe a proposal of a multioutput single-photon device. We consider two superconducting resonators coupled to a gap-tunable qubit via both its longitudinal and transverse degrees of freedom. Thus, this qubit-resonator coupling differs from the coupling in standard circuit quantum-electrodynamic systems described by the Jaynes-Cummings model. We demonstrate that an effective quadratic coupling between one of the normal modes and the qubit can be induced and this induced second-order nonlinearity is much larger than that for conventional Kerr-type systems exhibiting photon blockade. Assuming that a coupled normal mode is resonantly driven, we observe that the output fields from the resonators exhibit strong sub-Poissonian photon-number statistics and photon antibunching. Contrary to previous studies on resonant photon blockade, the first-excited state of our device is a pure single-photon Fock state rather than a polariton state, i.e., a highly hybridized qubit-photon state. In addition, it is found that the optical state truncation caused by the strong qubit-induced nonlinearity can lead to an entanglement between the two resonators, even in their steady state under the Markov approximation.
10.1142/S021797921650123X | Quantum correlations in two coupled superconducting charge qubits | Quantum correlations are considered analytically in a model that contains two coupled superconducting charge qubits sharing a large Josephson junction. Dynamical properties for the reduced two-qubit state are addressed in the quantum evolution when the coupling between the field and the qubits is either constant or time-dependent. In the latter case, adiabatic and nonergodic features are present for extremely low and fast evolutions, respectively. Finally, the case where the coupling drops to zero is also considered. | RU,SA,ES | Univ Illes Balears,Amer Univ Middle East,Russian Acad Sci,Al Zahra Coll Women,King Abdulaziz Univ | 2016 | 1 | 0 | 0 | 0 | Quantum correlations in two coupled superconducting charge qubits Quantum correlations are considered analytically in a model that contains two coupled superconducting charge qubits sharing a large Josephson junction. Dynamical properties for the reduced two-qubit state are addressed in the quantum evolution when the coupling between the field and the qubits is either constant or time-dependent. In the latter case, adiabatic and nonergodic features are present for extremely low and fast evolutions, respectively. Finally, the case where the coupling drops to zero is also considered.
10.7566/JPSJ.85.104801 | Characterization and Control of Measurement-Induced Dephasing on Superconducting Flux Qubit with a Josephson Bifurcation Amplifier | Quantum measurements play a central role in quantum information processing. Understanding the mechanism of the quantum measurements is essential to both improve the visibility of the readout and decrease the projection error during measurement. Here, we describe and demonstrate an experimental protocol for quantifying a measurement backaction when we readout a superconducting flux qubit using a Josephson bifurcation amplifier. The coupling with the Josephson bifurcation amplifier induces a dephasing on the flux qubit during the readout. We have succeeded in estimating and controlling the strength of such a measurement-induced dephasing by changing the pulse height of the microwave driving. Our results are crucial for designing a suitable quantum readout technique for the realization of practical quantum devices. | JP,GB | NTT Corp,Tokyo Univ Sci,Natl Inst Informat & Commun Technol | 2016 | 1 | 0 | 0 | 0 | Characterization and Control of Measurement-Induced Dephasing on Superconducting Flux Qubit with a Josephson Bifurcation Amplifier Quantum measurements play a central role in quantum information processing. Understanding the mechanism of the quantum measurements is essential to both improve the visibility of the readout and decrease the projection error during measurement. Here, we describe and demonstrate an experimental protocol for quantifying a measurement backaction when we readout a superconducting flux qubit using a Josephson bifurcation amplifier. The coupling with the Josephson bifurcation amplifier induces a dephasing on the flux qubit during the readout. We have succeeded in estimating and controlling the strength of such a measurement-induced dephasing by changing the pulse height of the microwave driving. Our results are crucial for designing a suitable quantum readout technique for the realization of practical quantum devices.
10.1103/PhysRevA.94.042320 | Amplification of the quantum superposition macroscopicity of a flux qubit by a magnetized Bose gas | We calculate a measure of superposition macroscopicity M for a superposition of screening current states in a superconducting flux qubit (SFQ), by relating M to the action of an instanton trajectory connecting the potential wells of the flux qubit. When a magnetized Bose-Einstein condensed (BEC) gas containing N-B similar to O (10(6)) atoms is brought into a O(1) mu m proximity of the flux qubit in an experimentally realistic geometry, we demonstrate the appearance of a twofold to fivefold amplification of M over the bare value without the BEC, by calculating the instanton trajectory action from the microscopically derived effective flux Lagrangian of a hybrid quantum system composed of the flux qubit and a spin-F atomic Bose gas. Exploiting the connection between M and the maximal metrological usefulness of a multimode superposition state, we show that amplification of M in the ground state of the hybrid system is equivalent to a decrease in the quantum Cramer-Rao bound for estimation of an externally applied flux. Our result therefore demonstrates the increased usefulness of the BEC-SFQ hybrid system as a sensor of ultraweak magnetic fields below the standard quantum limit. | KR | Seoul Natl Univ | 2016 | 1 | 0 | 0 | 0 | Amplification of the quantum superposition macroscopicity of a flux qubit by a magnetized Bose gas We calculate a measure of superposition macroscopicity M for a superposition of screening current states in a superconducting flux qubit (SFQ), by relating M to the action of an instanton trajectory connecting the potential wells of the flux qubit. When a magnetized Bose-Einstein condensed (BEC) gas containing N-B similar to O (10(6)) atoms is brought into a O(1) mu m proximity of the flux qubit in an experimentally realistic geometry, we demonstrate the appearance of a twofold to fivefold amplification of M over the bare value without the BEC, by calculating the instanton trajectory action from the microscopically derived effective flux Lagrangian of a hybrid quantum system composed of the flux qubit and a spin-F atomic Bose gas. Exploiting the connection between M and the maximal metrological usefulness of a multimode superposition state, we show that amplification of M in the ground state of the hybrid system is equivalent to a decrease in the quantum Cramer-Rao bound for estimation of an externally applied flux. Our result therefore demonstrates the increased usefulness of the BEC-SFQ hybrid system as a sensor of ultraweak magnetic fields below the standard quantum limit.
10.1016/j.physc.2015.11.004 | Geometric phases and quantum correlations of superconducting two-qubit system with dissipative effect | We investigate time-dependent Pancharatnam phases and the relations between such geometric phases and quantum correlations, i.e., quantum discord and concurrence, of superconducting two-qubit coupling system in dissipative environment with the mixture effects of four different eigenstates of density matrix. We find that the time-dependent Pancharatnam phases not only keep the motion memory of such a two-qubit system, but also include the information of quantum correlations. We show that the sudden died and alive phenomena of quantum entanglement are intrinsic in the transition of Pancharatnam phase in the X-state and the complex oscillations of Pancharatnam phase in the Y-state. The faster the Pancharatnam phases change, the slower the quantum correlations decay. In particular, we find that a subspace of quantum entanglement can exist in the Y-state by choosing suitable coupling parameters between two-qubit system and its environment, or initial conditions. (C) 2015 Elsevier B.V. All rights reserved. | CN | Jiangxi Normal Univ,Wuhan Univ,Univ Macau | 2016 | 1 | 0 | 0 | 0 | Geometric phases and quantum correlations of superconducting two-qubit system with dissipative effect We investigate time-dependent Pancharatnam phases and the relations between such geometric phases and quantum correlations, i.e., quantum discord and concurrence, of superconducting two-qubit coupling system in dissipative environment with the mixture effects of four different eigenstates of density matrix. We find that the time-dependent Pancharatnam phases not only keep the motion memory of such a two-qubit system, but also include the information of quantum correlations. We show that the sudden died and alive phenomena of quantum entanglement are intrinsic in the transition of Pancharatnam phase in the X-state and the complex oscillations of Pancharatnam phase in the Y-state. The faster the Pancharatnam phases change, the slower the quantum correlations decay. In particular, we find that a subspace of quantum entanglement can exist in the Y-state by choosing suitable coupling parameters between two-qubit system and its environment, or initial conditions. (C) 2015 Elsevier B.V. All rights reserved.
10.1038/ncomms12303 | Single microwave-photon detector using an artificial Œõ-type three-level system | Single-photon detection is a requisite technique in quantum-optics experiments in both the optical and the microwave domains. However, the energy of microwave quanta are four to five orders of magnitude less than their optical counterpart, making the efficient detection of single microwave photons extremely challenging. Here we demonstrate the detection of a single microwave photon propagating through a waveguide. The detector is implemented with an impedance-matched artificial Lambda system comprising the dressed states of a driven superconducting qubit coupled to a microwave resonator. Each signal photon deterministically induces a Raman transition in the Lambda system and excites the qubit. The subsequent dispersive readout of the qubit produces a discrete 'click'. We attain a high single-photon-detection efficiency of 0.66 +/- 0.06 with a low dark-count probability of 0.014 +/- 0.001 and a reset time of similar to 400 ns. This detector can be exploited for various applications in quantum sensing, quantum communication and quantum information processing. | JP,US | RIKEN,Tokyo Med & Dent Univ,MIT,Tokyo Univ Sci,NEC IoT Device Res Labs,Univ Tokyo | 2016 | 1 | 0 | 0 | 0 | Single microwave-photon detector using an artificial Œõ-type three-level system Single-photon detection is a requisite technique in quantum-optics experiments in both the optical and the microwave domains. However, the energy of microwave quanta are four to five orders of magnitude less than their optical counterpart, making the efficient detection of single microwave photons extremely challenging. Here we demonstrate the detection of a single microwave photon propagating through a waveguide. The detector is implemented with an impedance-matched artificial Lambda system comprising the dressed states of a driven superconducting qubit coupled to a microwave resonator. Each signal photon deterministically induces a Raman transition in the Lambda system and excites the qubit. The subsequent dispersive readout of the qubit produces a discrete 'click'. We attain a high single-photon-detection efficiency of 0.66 +/- 0.06 with a low dark-count probability of 0.014 +/- 0.001 and a reset time of similar to 400 ns. This detector can be exploited for various applications in quantum sensing, quantum communication and quantum information processing.
10.1007/s11128-015-1153-3 | Transferring multipartite entanglement among different cavities | The transfer of quantum entanglement (or quantum coherence) is not only fundamental in quantum mechanics but also important in quantum information processing. We here propose a way to achieve the coherent transfer of W-class entangled states of qubits among different cavities. Because no photon is excited in each cavity, decoherence caused by the photon decay is suppressed during the transfer. In addition, only one coupler qubit and one operational step are needed and no classical pulses are used in this proposal; thus, the engineering complexity is much reduced and the operation is greatly simplified. We further give a numerical analysis showing that high-fidelity transfer of a three-qubit W state is feasible within the present circuit QED technique. The proposal can be applied to a wide range of physical implementations with various qubits such as quantum dots, nitrogen vacancy centers, atoms, and superconducting qubits. | CN | Hangzhou Normal Univ | 2016 | 1 | 0 | 0 | 0 | Transferring multipartite entanglement among different cavities The transfer of quantum entanglement (or quantum coherence) is not only fundamental in quantum mechanics but also important in quantum information processing. We here propose a way to achieve the coherent transfer of W-class entangled states of qubits among different cavities. Because no photon is excited in each cavity, decoherence caused by the photon decay is suppressed during the transfer. In addition, only one coupler qubit and one operational step are needed and no classical pulses are used in this proposal; thus, the engineering complexity is much reduced and the operation is greatly simplified. We further give a numerical analysis showing that high-fidelity transfer of a three-qubit W state is feasible within the present circuit QED technique. The proposal can be applied to a wide range of physical implementations with various qubits such as quantum dots, nitrogen vacancy centers, atoms, and superconducting qubits.
10.1007/s10946-016-9565-9 | Entropic Inequalities for Two Coupled Superconducting Circuits | We discuss the known construction of two interacting superconducting circuits based on Josephson junctions, which can be precisely engineered and easily controlled. In particular, we use the parametric excitation of two circuits realized by an instant change of the qubit coupling to study entropic and information properties of the density matrix of a composite system. We obtain the density matrix from the initial thermal state and perform its analysis in the approximation of small perturbation parameter and sufficiently low temperature. We also check the subadditivity condition for this system both for the von Neumann entropy and deformed entropies and check the dependence of mutual information on the system temperature. Finally, we discuss the applicability of this approach to describe the two coupled superconducting qubits as harmonic oscillators with limited Hilbert space. | RU | State Univ,Natl Univ Sci & Technol MISIS,Russian Acad Sci | 2016 | 1 | 0 | 0 | 0 | Entropic Inequalities for Two Coupled Superconducting Circuits We discuss the known construction of two interacting superconducting circuits based on Josephson junctions, which can be precisely engineered and easily controlled. In particular, we use the parametric excitation of two circuits realized by an instant change of the qubit coupling to study entropic and information properties of the density matrix of a composite system. We obtain the density matrix from the initial thermal state and perform its analysis in the approximation of small perturbation parameter and sufficiently low temperature. We also check the subadditivity condition for this system both for the von Neumann entropy and deformed entropies and check the dependence of mutual information on the system temperature. Finally, we discuss the applicability of this approach to describe the two coupled superconducting qubits as harmonic oscillators with limited Hilbert space.
10.1103/PhysRevA.94.012340 | Measurement-induced long-distance entanglement of superconducting qubits using optomechanical transducers | Although superconducting systems provide a promising platform for quantum computing, their networking poses a challenge because they cannot be interfaced to light, the medium used to send quantum signals through channels at room temperature. We show that mechanical oscillators can mediate such coupling and light can be used to measure the joint state of two distant qubits. The measurement provides information on the total spin of the two qubits such that entangled qubit states can be postselected. Entanglement generation is possible without ground-state cooling of the mechanical oscillators for systems with optomechanical cooperativity moderately larger than unity; in addition, our setup tolerates a substantial transmission loss. The approach is scalable to the generation of multipartite entanglement and represents a crucial step towards quantum networks with superconducting circuits. | DE | Leibniz Univ Hannover | 2016 | 1 | 0 | 0 | 0 | Measurement-induced long-distance entanglement of superconducting qubits using optomechanical transducers Although superconducting systems provide a promising platform for quantum computing, their networking poses a challenge because they cannot be interfaced to light, the medium used to send quantum signals through channels at room temperature. We show that mechanical oscillators can mediate such coupling and light can be used to measure the joint state of two distant qubits. The measurement provides information on the total spin of the two qubits such that entangled qubit states can be postselected. Entanglement generation is possible without ground-state cooling of the mechanical oscillators for systems with optomechanical cooperativity moderately larger than unity; in addition, our setup tolerates a substantial transmission loss. The approach is scalable to the generation of multipartite entanglement and represents a crucial step towards quantum networks with superconducting circuits.
10.1016/j.ijleo.2016.04.078 | Optimal control on decoherence for Markovian quantum system | The optimal control function for an open system is designed by taking the expectation value of the state under control reaching the target state as the performance indicator. Utilizing Runge Kutta method, the open quantum system with a superconducting qubit is numerically investigated. The influences of parameters on the population transfer probability and control time are compared. The simulation experiments indicate that the state transfer and state maintenance is realized with a success rate of more than 98 percent, which validating the application of optimal control method in the state transfer and maintenance for open quantum system containing superconducting qubits. Moreover, proper increase of the pro portional coefficients can accelerate the qubits flip and reduce the vibration frequency of control function. (C) 2016 Elsevier GmbH. All rights reserved. | CN | Jiangxi Normal Univ,Key Lab Photoelect & Telecommun Jiangxi Prov | 2016 | 1 | 0 | 0 | 0 | Optimal control on decoherence for Markovian quantum system The optimal control function for an open system is designed by taking the expectation value of the state under control reaching the target state as the performance indicator. Utilizing Runge Kutta method, the open quantum system with a superconducting qubit is numerically investigated. The influences of parameters on the population transfer probability and control time are compared. The simulation experiments indicate that the state transfer and state maintenance is realized with a success rate of more than 98 percent, which validating the application of optimal control method in the state transfer and maintenance for open quantum system containing superconducting qubits. Moreover, proper increase of the pro portional coefficients can accelerate the qubits flip and reduce the vibration frequency of control function. (C) 2016 Elsevier GmbH. All rights reserved.
10.1209/0295-5075/114/50005 | Quasi-lattices of qubits for generating inequivalent multipartite entanglements | The mesoscopic scale of superconducting qubits makes their inter-spacings comparable to the scale of wavelength of a circuit cavity field to which they commonly couple. This comparability results in inhomogeneous coupling strengths for each qubit and hence asynchronous Rabi excitation cycles among the qubits that form a quasi-lattice. We find that such inhomogeneous coupling benefits the formation of multi-photon resonances between the single-mode cavity field and the quasi-lattice. The multi-photon resonances lead, in turn, to the simultaneous generation of inequivalent vertical bar GHZ > and vertical bar W > types of multipartite entanglement states, which are not transformable to each other through local operations with classical communications. Applying the model on the 3-qubit quasi-lattice and using the entanglement measures of both concurrence and 3-tangle, we verify that the inhomogeneous coupling specifically promotes the generation of the totally inseparable vertical bar GHZ > state. Copyright (C) EPLA, 2016 | CN | Univ Macau | 2016 | 1 | 0 | 0 | 0 | Quasi-lattices of qubits for generating inequivalent multipartite entanglements The mesoscopic scale of superconducting qubits makes their inter-spacings comparable to the scale of wavelength of a circuit cavity field to which they commonly couple. This comparability results in inhomogeneous coupling strengths for each qubit and hence asynchronous Rabi excitation cycles among the qubits that form a quasi-lattice. We find that such inhomogeneous coupling benefits the formation of multi-photon resonances between the single-mode cavity field and the quasi-lattice. The multi-photon resonances lead, in turn, to the simultaneous generation of inequivalent vertical bar GHZ > and vertical bar W > types of multipartite entanglement states, which are not transformable to each other through local operations with classical communications. Applying the model on the 3-qubit quasi-lattice and using the entanglement measures of both concurrence and 3-tangle, we verify that the inhomogeneous coupling specifically promotes the generation of the totally inseparable vertical bar GHZ > state. Copyright (C) EPLA, 2016
10.1103/PhysRevA.93.042305 | Generation and replication of continuous-variable quadripartite cluster and Greenberger-Horne-Zeilinger states in four chains of superconducting transmission line resonators | We consider a system consisting of four independent chains of coupled single-mode superconducting transmission line resonators and a gap-tunable qubit. When the first four resonators of the chains are coupled to the qubit properly driven by multicolor fields, we show that the resonators can be prepared in continuous-variable quadripartite cluster states via the decay of the qubit to its ground state. Moreover, the resulting cluster states can be replicated in the other resonators in column via the nearest-neighbor swapping interaction of the resonators. This means that one can generate a set of cluster states, each of which involves the four resonators from the different chains. By a similar protocol, we show that the generation and replication of continuous-variable quadripartite Greenberger-Horne-Zeilinger states in the chains of the resonators can be achieved. The numerical simulation shows that the present scheme is realizable in current accessible on-chip quantum circuit experiments. The present result may have a potential application for the realization of a large-scale one-way quantum computation. | CN | Xi An Jiao Tong Univ | 2016 | 1 | 0 | 0 | 0 | Generation and replication of continuous-variable quadripartite cluster and Greenberger-Horne-Zeilinger states in four chains of superconducting transmission line resonators We consider a system consisting of four independent chains of coupled single-mode superconducting transmission line resonators and a gap-tunable qubit. When the first four resonators of the chains are coupled to the qubit properly driven by multicolor fields, we show that the resonators can be prepared in continuous-variable quadripartite cluster states via the decay of the qubit to its ground state. Moreover, the resulting cluster states can be replicated in the other resonators in column via the nearest-neighbor swapping interaction of the resonators. This means that one can generate a set of cluster states, each of which involves the four resonators from the different chains. By a similar protocol, we show that the generation and replication of continuous-variable quadripartite Greenberger-Horne-Zeilinger states in the chains of the resonators can be achieved. The numerical simulation shows that the present scheme is realizable in current accessible on-chip quantum circuit experiments. The present result may have a potential application for the realization of a large-scale one-way quantum computation.
10.1038/srep26720 | Broken selection rule in the quantum Rabi model | Understanding the interaction between light and matter is very relevant for fundamental studies of quantum electrodynamics and for the development of quantum technologies. The quantum Rabi model captures the physics of a single atom interacting with a single photon at all regimes of coupling strength. We report the spectroscopic observation of a resonant transition that breaks a selection rule in the quantum Rabi model, implemented using an LC resonator and an artificial atom, a superconducting qubit. The eigenstates of the system consist of a superposition of bare qubit-resonator states with a relative sign. When the qubit-resonator coupling strength is negligible compared to their own frequencies, the matrix element between excited eigenstates of different sign is very small in presence of a resonator drive, establishing a sign-preserving selection rule. Here, our qubit-resonator system operates in the ultrastrong coupling regime, where the coupling strength is 10% of the resonator frequency, allowing sign-changing transitions to be activated and, therefore, detected. This work shows that sign-changing transitions are an unambiguous, distinctive signature of systems operating in the ultrastrong coupling regime of the quantum Rabi model. These results pave the way to further studies of sign-preserving selection rules in multiqubit and multiphoton models. | CA,CL,NL,ES | Univ Waterloo,Delft Univ Technol,Univ Santiago Chile USACH,Univ Basque Country UPV EHU,Basque Fdn Sci | 2016 | 1 | 0 | 0 | 0 | Broken selection rule in the quantum Rabi model Understanding the interaction between light and matter is very relevant for fundamental studies of quantum electrodynamics and for the development of quantum technologies. The quantum Rabi model captures the physics of a single atom interacting with a single photon at all regimes of coupling strength. We report the spectroscopic observation of a resonant transition that breaks a selection rule in the quantum Rabi model, implemented using an LC resonator and an artificial atom, a superconducting qubit. The eigenstates of the system consist of a superposition of bare qubit-resonator states with a relative sign. When the qubit-resonator coupling strength is negligible compared to their own frequencies, the matrix element between excited eigenstates of different sign is very small in presence of a resonator drive, establishing a sign-preserving selection rule. Here, our qubit-resonator system operates in the ultrastrong coupling regime, where the coupling strength is 10% of the resonator frequency, allowing sign-changing transitions to be activated and, therefore, detected. This work shows that sign-changing transitions are an unambiguous, distinctive signature of systems operating in the ultrastrong coupling regime of the quantum Rabi model. These results pave the way to further studies of sign-preserving selection rules in multiqubit and multiphoton models.
10.1140/epjqt/s40507-016-0049-1 | Few-qubit quantum-classical simulation of strongly correlated lattice fermions | We study a proof-of-principle example of the recently proposed hybrid quantum-classical simulation of strongly correlated fermion models in the thermodynamic limit. In a 'two-site' dynamical mean-field theory (DMFT) approach we reduce the Hubbard model to an effective impurity model subject to self-consistency conditions. The resulting minimal two-site representation of the non-linear hybrid setup involves four qubits implementing the impurity problem, plus an ancilla qubit on which all measurements are performed. We outline a possible implementation with superconducting circuits feasible with near-future technology. | DE,SG,ES,GB | Univ Oxford,Univ Basque Country,Univ Bath,Max Planck Inst Struct & Dynam Matter,Basque Fdn Sci,Natl Univ Singapore | 2016 | 1 | 0 | 0 | 0 | Few-qubit quantum-classical simulation of strongly correlated lattice fermions We study a proof-of-principle example of the recently proposed hybrid quantum-classical simulation of strongly correlated fermion models in the thermodynamic limit. In a 'two-site' dynamical mean-field theory (DMFT) approach we reduce the Hubbard model to an effective impurity model subject to self-consistency conditions. The resulting minimal two-site representation of the non-linear hybrid setup involves four qubits implementing the impurity problem, plus an ancilla qubit on which all measurements are performed. We outline a possible implementation with superconducting circuits feasible with near-future technology.
10.1016/j.physc.2016.01.005 | Possible use of spin-vortex-induced loop currents as qubits: A numerical simulation for two-qubit system | We propose new qubits; they are nano-sized persistent loop currents called, the spin-vortex-induced loop currents (SVILCs), predicted to exist in hole doped cuprate superconductors in one of the proposed mechanisms of the cuprate superconductivity. In the SVILC theory for the cuprate superconductivity, the superconducting state arises when the network of SVILCs generates a macroscopic current as a collection of the loop currents. The predicted SVILC has a number of properties that are suitable for qubits: each SVILC is characterized by topological winding number, thus, expected to be robust against environmental perturbations; because of the smallness of their size, they can be assembled into a large qubit-number system in a small space. Energy levels of different current patterns of the SVILC system are split by an external inhomogeneous magnetic field, and they are used as qubit states. The quantum gate control is achieved by the Rabi oscillation using electric dipole transitions. We have calculated the transition dipole moments between different SVILC qubit states. Some of the calculated values are relatively large, around 10(-30) C m. We have also performed a numerical simulation for the Glover's search algorithm using the two-qubit SVILC system. The search completes in a nanosecond order using the electromagnetic field with electric field amplitude 10(5) V/m. The present results indicate the quantum gate control capability of the SVILC qubits, and suggest the potentiality to satisfy DiVincenzo's criteria for quantum computers. (C) 2016 Elsevier B.V. All rights reserved. | JP | Univ Tsukuba | 2016 | 1 | 0 | 0 | 0 | Possible use of spin-vortex-induced loop currents as qubits: A numerical simulation for two-qubit system We propose new qubits; they are nano-sized persistent loop currents called, the spin-vortex-induced loop currents (SVILCs), predicted to exist in hole doped cuprate superconductors in one of the proposed mechanisms of the cuprate superconductivity. In the SVILC theory for the cuprate superconductivity, the superconducting state arises when the network of SVILCs generates a macroscopic current as a collection of the loop currents. The predicted SVILC has a number of properties that are suitable for qubits: each SVILC is characterized by topological winding number, thus, expected to be robust against environmental perturbations; because of the smallness of their size, they can be assembled into a large qubit-number system in a small space. Energy levels of different current patterns of the SVILC system are split by an external inhomogeneous magnetic field, and they are used as qubit states. The quantum gate control is achieved by the Rabi oscillation using electric dipole transitions. We have calculated the transition dipole moments between different SVILC qubit states. Some of the calculated values are relatively large, around 10(-30) C m. We have also performed a numerical simulation for the Glover's search algorithm using the two-qubit SVILC system. The search completes in a nanosecond order using the electromagnetic field with electric field amplitude 10(5) V/m. The present results indicate the quantum gate control capability of the SVILC qubits, and suggest the potentiality to satisfy DiVincenzo's criteria for quantum computers. (C) 2016 Elsevier B.V. All rights reserved.
10.1038/NPHYS3537 | Raman coherence in a circuit quantum electrodynamics lambda system | Atomic three-level A systems dressed by two coherent electromagnetic fields can exhibit coherent population trapping and electromagnetically induced transparency (EIT) due to quantum interference. By addressing the combined qubit-cavity states of a superconducting transmon qubit in a three-dimensional copper cavity with two microwave drives we establish an effective A system, two legs of which are defined by a dipole transition and a two-photon transition. This circuit-based system allows the observation of three-microwave-photon Raman coherence effects, including coherent population trapping and EIT, which are demonstrated here with both steady-state spectroscopic techniques and time-domain measurements. By sending Gaussian microwave pulses through the cavity in the EIT regime, a negative group velocity of the pulse is observed with the peak of the pulse exiting the cavity 9.4 mu s before entering. | US | Univ Maryland,Lab Phys Sci,Joint Quantum Inst,Ctr Nanophys & Adv Mat | 2016 | 1 | 0 | 0 | 0 | Raman coherence in a circuit quantum electrodynamics lambda system Atomic three-level A systems dressed by two coherent electromagnetic fields can exhibit coherent population trapping and electromagnetically induced transparency (EIT) due to quantum interference. By addressing the combined qubit-cavity states of a superconducting transmon qubit in a three-dimensional copper cavity with two microwave drives we establish an effective A system, two legs of which are defined by a dipole transition and a two-photon transition. This circuit-based system allows the observation of three-microwave-photon Raman coherence effects, including coherent population trapping and EIT, which are demonstrated here with both steady-state spectroscopic techniques and time-domain measurements. By sending Gaussian microwave pulses through the cavity in the EIT regime, a negative group velocity of the pulse is observed with the peak of the pulse exiting the cavity 9.4 mu s before entering.
10.1103/PhysRevB.94.014506 | Quantum memory with millisecond coherence in circuit QED | Significant advances in coherence render superconducting quantum circuits a viable platform for fault-tolerant quantum computing. To further extend capabilities, highly coherent quantum systems could act as quantum memories for these circuits. A useful quantum memory must be rapidly addressable by Josephson-junction-based artificial atoms, while maintaining superior coherence. We demonstrate a superconducting microwave cavity architecture that is highly robust against major sources of loss that are encountered in the engineering of circuit QED systems. The architecture allows for storage of quantum superpositions in a resonator on the millisecond scale, while strong coupling between the resonator and a transmon qubit enables control, encoding, and readout at MHz rates. This extends the maximum available coherence time attainable in superconducting circuits by almost an order of magnitude compared to earlier hardware. Our design is an ideal platform for studying coherent quantum optics and marks an important step towards hardware-efficient quantum computing in Josephson-junction-based quantum circuits. | US | Yale Univ | 2016 | 1 | 0 | 0 | 0 | Quantum memory with millisecond coherence in circuit QED Significant advances in coherence render superconducting quantum circuits a viable platform for fault-tolerant quantum computing. To further extend capabilities, highly coherent quantum systems could act as quantum memories for these circuits. A useful quantum memory must be rapidly addressable by Josephson-junction-based artificial atoms, while maintaining superior coherence. We demonstrate a superconducting microwave cavity architecture that is highly robust against major sources of loss that are encountered in the engineering of circuit QED systems. The architecture allows for storage of quantum superpositions in a resonator on the millisecond scale, while strong coupling between the resonator and a transmon qubit enables control, encoding, and readout at MHz rates. This extends the maximum available coherence time attainable in superconducting circuits by almost an order of magnitude compared to earlier hardware. Our design is an ideal platform for studying coherent quantum optics and marks an important step towards hardware-efficient quantum computing in Josephson-junction-based quantum circuits.
10.1038/nature18949 | Extending the lifetime of a quantum bit with error correction in superconducting circuits | Quantum error correction (QEC) can overcome the errors experienced by qubits1 and is therefore an essential component of a future quantum computer. To implement QEC, a qubit is redundantly encoded in a higher-dimensional space using quantum states with carefully tailored symmetry properties. Projective measurements of these parity-type observables provide error syndrome information, with which errors can be corrected via simple operations(2). The 'break-even' point of QEC-at which the lifetime of a qubit exceeds the lifetime of the constituents of the system-has so far remained out of reach(3). Although previous works have demonstrated elements of QEC(4-16), they primarily illustrate the signatures or scaling properties of QEC codes rather than test the capacity of the system to preserve a qubit over time. Here we demonstrate a QEC system that reaches the break-even point by suppressing the natural errors due to energy loss for a qubit logically encoded in superpositions of Schrodinger-cat states(17) of a superconducting resonator(18-21). We implement a full QEC protocol by using real-time feedback to encode, monitor naturally occurring errors, decode and correct. As measured by full process tomography, without any post-selection, the corrected qubit lifetime is 320 microseconds, which is longer than the lifetime of any of the parts of the system: 20 times longer than the lifetime of the transmon, about 2.2 times longer than the lifetime of an uncorrected logical encoding and about 1.1 longer than the lifetime of the best physical qubit (the vertical bar 0 >(f) and vertical bar 1 >(f) Fock states of the resonator). Our results illustrate the benefit of using hardware-efficient qubit encodings rather than traditional QEC schemes. Furthermore, they advance the field of experimental error correction from confirming basic concepts to exploring the metrics that drive system performance and the challenges in realizing a fault-tolerant system. | FR,US | Yale Univ,INRIA Paris,PSL Res Univ | 2016 | 1 | 0 | 0 | 0 | Extending the lifetime of a quantum bit with error correction in superconducting circuits Quantum error correction (QEC) can overcome the errors experienced by qubits1 and is therefore an essential component of a future quantum computer. To implement QEC, a qubit is redundantly encoded in a higher-dimensional space using quantum states with carefully tailored symmetry properties. Projective measurements of these parity-type observables provide error syndrome information, with which errors can be corrected via simple operations(2). The 'break-even' point of QEC-at which the lifetime of a qubit exceeds the lifetime of the constituents of the system-has so far remained out of reach(3). Although previous works have demonstrated elements of QEC(4-16), they primarily illustrate the signatures or scaling properties of QEC codes rather than test the capacity of the system to preserve a qubit over time. Here we demonstrate a QEC system that reaches the break-even point by suppressing the natural errors due to energy loss for a qubit logically encoded in superpositions of Schrodinger-cat states(17) of a superconducting resonator(18-21). We implement a full QEC protocol by using real-time feedback to encode, monitor naturally occurring errors, decode and correct. As measured by full process tomography, without any post-selection, the corrected qubit lifetime is 320 microseconds, which is longer than the lifetime of any of the parts of the system: 20 times longer than the lifetime of the transmon, about 2.2 times longer than the lifetime of an uncorrected logical encoding and about 1.1 longer than the lifetime of the best physical qubit (the vertical bar 0 >(f) and vertical bar 1 >(f) Fock states of the resonator). Our results illustrate the benefit of using hardware-efficient qubit encodings rather than traditional QEC schemes. Furthermore, they advance the field of experimental error correction from confirming basic concepts to exploring the metrics that drive system performance and the challenges in realizing a fault-tolerant system.
10.1103/PhysRevA.93.012301 | Characterizing errors on qubit operations via iterative randomized benchmarking | With improved gate calibrations reducing unitary errors, we achieve a benchmarked single-qubit gate fidelity of 0.9995 +/- 0.0002 with superconducting qubits in a circuit quantum electrodynamics system. We present a method for distinguishing between unitary and nonunitary errors in quantum gates by interleaving repetitions of a target gate within a randomized benchmarking sequence. The benchmarking fidelity decays quadratically with the number of interleaved gates for unitary errors but linearly for nonunitary errors, allowing us to separate systematic coherent errors from decoherent effects. With this protocol, we show that the fidelity of the gates is not limited by unitary errors. | US | IBM Corp | 2016 | 1 | 0 | 0 | 0 | Characterizing errors on qubit operations via iterative randomized benchmarking With improved gate calibrations reducing unitary errors, we achieve a benchmarked single-qubit gate fidelity of 0.9995 +/- 0.0002 with superconducting qubits in a circuit quantum electrodynamics system. We present a method for distinguishing between unitary and nonunitary errors in quantum gates by interleaving repetitions of a target gate within a randomized benchmarking sequence. The benchmarking fidelity decays quadratically with the number of interleaved gates for unitary errors but linearly for nonunitary errors, allowing us to separate systematic coherent errors from decoherent effects. With this protocol, we show that the fidelity of the gates is not limited by unitary errors.
10.1103/PhysRevLett.117.010502 | Experimental Quantum Randomness Processing Using Superconducting Qubits | Coherently manipulating multipartite quantum correlations leads to remarkable advantages in quantum information processing. A fundamental question is whether such quantum advantages persist only by exploiting multipartite correlations, such as entanglement. Recently, Dale, Jennings, and Rudolph negated the question by showing that a randomness processing, quantum Bernoulli factory, using quantum coherence, is strictly more powerful than the one with classical mechanics. In this Letter, focusing on the same scenario, we propose a theoretical protocol that is classically impossible but can be implemented solely using quantum coherence without entanglement. We demonstrate the protocol by exploiting the high-fidelity quantum state preparation and measurement with a superconducting qubit in the circuit quantum electrodynamics architecture and a nearly quantum-limited parametric amplifier. Our experiment shows the advantage of using quantum coherence of a single qubit for information processing even when multipartite correlation is not present. | CN,IN | Tsinghua Univ,Tata Inst Fundamental Res | 2016 | 1 | 0 | 0 | 0 | Experimental Quantum Randomness Processing Using Superconducting Qubits Coherently manipulating multipartite quantum correlations leads to remarkable advantages in quantum information processing. A fundamental question is whether such quantum advantages persist only by exploiting multipartite correlations, such as entanglement. Recently, Dale, Jennings, and Rudolph negated the question by showing that a randomness processing, quantum Bernoulli factory, using quantum coherence, is strictly more powerful than the one with classical mechanics. In this Letter, focusing on the same scenario, we propose a theoretical protocol that is classically impossible but can be implemented solely using quantum coherence without entanglement. We demonstrate the protocol by exploiting the high-fidelity quantum state preparation and measurement with a superconducting qubit in the circuit quantum electrodynamics architecture and a nearly quantum-limited parametric amplifier. Our experiment shows the advantage of using quantum coherence of a single qubit for information processing even when multipartite correlation is not present.
10.1103/PhysRevA.93.023824 | Dressed-state engineering for continuous detection of itinerant microwave photons | We propose a scheme for continuous detection of itinerant microwave photons in circuit quantum electrodynamics. In the proposed device, a superconducting qubit is coupled dispersively to two resonators: one is used to form an impedance-matched Lambda system that deterministically captures incoming photons, and the other is used for continuous monitoring of the event. The present scheme enables efficient photon detection: for realistic system parameters, the detection efficiency reaches 0.9 with a bandwidth of about 10 MHz. | JP | Tokyo Med & Dent Univ,RIKEN,NEC Corp Ltd,Univ Tokyo | 2016 | 1 | 0 | 0 | 0 | Dressed-state engineering for continuous detection of itinerant microwave photons We propose a scheme for continuous detection of itinerant microwave photons in circuit quantum electrodynamics. In the proposed device, a superconducting qubit is coupled dispersively to two resonators: one is used to form an impedance-matched Lambda system that deterministically captures incoming photons, and the other is used for continuous monitoring of the event. The present scheme enables efficient photon detection: for realistic system parameters, the detection efficiency reaches 0.9 with a bandwidth of about 10 MHz.
10.1016/j.crhy.2016.07.006 | Towards a spin-ensemble quantum memory for superconducting qubits | This article reviews efforts to build a new type of quantum device, which combines an ensemble of electronic spins with long coherence times, and a small-scale superconducting quantum processor. The goal is to store over long times arbitrary qubit states in orthogonal collective modes of the spin-ensemble, and to retrieve them on-demand. We first present the protocol devised for such a multi-mode quantum memory. We then describe a series of experimental results using NV (as in nitrogen vacancy) center spins in diamond, which demonstrate its main building blocks: the transfer of arbitrary quantum states from a qubit into the spin ensemble, and the multi-mode retrieval of classical microwave pulses down to the single-photon level with a Hahn-echo like sequence. A reset of the spin memory is implemented in-between two successive sequences using optical repumping of the spins. (C) 2016 Published by Elsevier Masson SAS on behalf of Academie des sciences. | DK,FR,JP,US | Univ Paris Saclay,Univ Calif Los Angeles,Grad Univ,Aarhus Univ,Univ Tsukuba,Sumitomo Elect Ind Ltd,Japan Atom Energy Agcy,Tokyo Gas Co Ltd,CNRS,Univ Paris 11,ENS Cachan,Univ Montpellier | 2016 | 1 | 0 | 0 | 0 | Towards a spin-ensemble quantum memory for superconducting qubits This article reviews efforts to build a new type of quantum device, which combines an ensemble of electronic spins with long coherence times, and a small-scale superconducting quantum processor. The goal is to store over long times arbitrary qubit states in orthogonal collective modes of the spin-ensemble, and to retrieve them on-demand. We first present the protocol devised for such a multi-mode quantum memory. We then describe a series of experimental results using NV (as in nitrogen vacancy) center spins in diamond, which demonstrate its main building blocks: the transfer of arbitrary quantum states from a qubit into the spin ensemble, and the multi-mode retrieval of classical microwave pulses down to the single-photon level with a Hahn-echo like sequence. A reset of the spin memory is implemented in-between two successive sequences using optical repumping of the spins. (C) 2016 Published by Elsevier Masson SAS on behalf of Academie des sciences.
10.1103/PhysRevX.6.031016 | Milestones Toward Majorana-Based Quantum Computing | We introduce a scheme for preparation, manipulation, and read out of Majorana zero modes in semiconducting wires with mesoscopic superconducting islands. Our approach synthesizes recent advances in materials growth with tools commonly used in quantum-dot experiments, including gate control of tunnel barriers and Coulomb effects, charge sensing, and charge pumping. We outline a sequence of milestones interpolating between zero-mode detection and quantum computing that includes (1) detection of fusion rules for non-Abelian anyons using either proximal charge sensors or pumped current, (2) validation of a prototype topological qubit, and (3) demonstration of non-Abelian statistics by braiding in a branched geometry. The first two milestones require only a single wire with two islands, and additionally enable sensitive measurements of the system's excitation gap, quasiparticle poisoning rates, residual Majorana zero-mode splittings, and topological-qubit coherence times. These pre-braiding experiments can be adapted to other manipulation and read out schemes as well. | CA,DK,SE,US | CALTECH,Lund Univ,Univ Copenhagen,Harvard Univ,Univ British Columbia | 2016 | 1 | 0 | 0 | 0 | Milestones Toward Majorana-Based Quantum Computing We introduce a scheme for preparation, manipulation, and read out of Majorana zero modes in semiconducting wires with mesoscopic superconducting islands. Our approach synthesizes recent advances in materials growth with tools commonly used in quantum-dot experiments, including gate control of tunnel barriers and Coulomb effects, charge sensing, and charge pumping. We outline a sequence of milestones interpolating between zero-mode detection and quantum computing that includes (1) detection of fusion rules for non-Abelian anyons using either proximal charge sensors or pumped current, (2) validation of a prototype topological qubit, and (3) demonstration of non-Abelian statistics by braiding in a branched geometry. The first two milestones require only a single wire with two islands, and additionally enable sensitive measurements of the system's excitation gap, quasiparticle poisoning rates, residual Majorana zero-mode splittings, and topological-qubit coherence times. These pre-braiding experiments can be adapted to other manipulation and read out schemes as well.
10.1103/PhysRevA.93.052302 | Implementing the Deutsch-Jozsa algorithm with macroscopic ensembles | Quantum computing implementations under consideration today typically deal with systems with microscopic degrees of freedom such as photons, ions, cold atoms, and superconducting circuits. The quantum information is stored typically in low-dimensional Hilbert spaces such as qubits, as quantum effects are strongest in such systems. It has, however, been demonstrated that quantum effects can be observed in mesoscopic and macroscopic systems, such as nanomechanical systems and gas ensembles. While few-qubit quantum information demonstrations have been performed with such macroscopic systems, a quantum algorithm showing exponential speedup over classical algorithms is yet to be shown. Here, we show that the Deutsch-Jozsa algorithm can be implemented with macroscopic ensembles. The encoding that we use avoids the detrimental effects of decoherence that normally plagues macroscopic implementations. We discuss two mapping procedures which can be chosen depending upon the constraints of the oracle and the experiment. Both methods have an exponential speedup over the classical case, and only require control of the ensembles at the level of the total spin of the ensembles. It is shown that both approaches reproduce the qubit Deutsch-Jozsa algorithm, and are robust under decoherence. | CN,JP,GB | Univ Nottingham,Univ Bristol,New York Univ,NYU Shanghai,Res Org Informat & Syst | 2016 | 1 | 0 | 0 | 0 | Implementing the Deutsch-Jozsa algorithm with macroscopic ensembles Quantum computing implementations under consideration today typically deal with systems with microscopic degrees of freedom such as photons, ions, cold atoms, and superconducting circuits. The quantum information is stored typically in low-dimensional Hilbert spaces such as qubits, as quantum effects are strongest in such systems. It has, however, been demonstrated that quantum effects can be observed in mesoscopic and macroscopic systems, such as nanomechanical systems and gas ensembles. While few-qubit quantum information demonstrations have been performed with such macroscopic systems, a quantum algorithm showing exponential speedup over classical algorithms is yet to be shown. Here, we show that the Deutsch-Jozsa algorithm can be implemented with macroscopic ensembles. The encoding that we use avoids the detrimental effects of decoherence that normally plagues macroscopic implementations. We discuss two mapping procedures which can be chosen depending upon the constraints of the oracle and the experiment. Both methods have an exponential speedup over the classical case, and only require control of the ensembles at the level of the total spin of the ensembles. It is shown that both approaches reproduce the qubit Deutsch-Jozsa algorithm, and are robust under decoherence.
10.1103/PhysRevA.93.032322 | Robust surface code topology against sparse fabrication defects in a superconducting-qubit array | Superconducting qubits arrays have become one of the most promising architectures for the practical implementation of universal quantum computing with quantum error correction codes. Here we propose a defect-tolerant surface code topology which is resistant to sparse fabrication defects. The topology is equivalent to a disk folded into N layers. A physically defective qubit can be replaced with a working physical qubit within the same unit cell from a different layer. Thereby sparse fabrication errors can be collected into one sacrificial layer and isolated from the working layers by turning off their controllable couplers. We propose two schemes to realize this robust topology. One is to use flux qubits, and the other is based on Xmon qubits. A modified quantum circuit for the stabilization cycle of the Xmon qubits scheme is developed. We calculate and compare the per-operation error thresholds for these two schemes and find that the error threshold for the modified quantum circuit is close to that for the original stabilization cycle. A possible way to implement the intersecting connections between different Xmon qubits on the circuit level is also provided. | CA | Univ Waterloo | 2016 | 1 | 0 | 0 | 0 | Robust surface code topology against sparse fabrication defects in a superconducting-qubit array Superconducting qubits arrays have become one of the most promising architectures for the practical implementation of universal quantum computing with quantum error correction codes. Here we propose a defect-tolerant surface code topology which is resistant to sparse fabrication defects. The topology is equivalent to a disk folded into N layers. A physically defective qubit can be replaced with a working physical qubit within the same unit cell from a different layer. Thereby sparse fabrication errors can be collected into one sacrificial layer and isolated from the working layers by turning off their controllable couplers. We propose two schemes to realize this robust topology. One is to use flux qubits, and the other is based on Xmon qubits. A modified quantum circuit for the stabilization cycle of the Xmon qubits scheme is developed. We calculate and compare the per-operation error thresholds for these two schemes and find that the error threshold for the modified quantum circuit is close to that for the original stabilization cycle. A possible way to implement the intersecting connections between different Xmon qubits on the circuit level is also provided.
10.1038/ncomms11018 | Coherent population transfer between uncoupled or weakly coupled states in ladder-type superconducting qutrits | Stimulated Raman adiabatic passage offers significant advantages for coherent population transfer between uncoupled or weakly coupled states and has the potential of realizing efficient quantum gate, qubit entanglement and quantum information transfer. Here we report on the realization of the process in the superconducting Xmon and phase qutrits-two ladder-type three-level systems in which the ground state population is coherently transferred to the second excited state via the dark state subspace. We demonstrate that the population transfer efficiency is no less than 96% and 67% for the two devices, which agree well with the numerical simulation of the master equation. Population transfer via stimulated Raman adiabatic passage is significantly more robust against variations of the experimental parameters compared with that via the conventional resonant p pulse method. Our work opens up a new venue for exploring the process for quantum information processing using the superconducting artificial atoms. | CN,US | Chinese Acad Sci,Zhejiang Univ,Univ Kansas,Tsinghua Univ,Tsinghua Natl Lab Informat Sci & Technol TNList,Collaborat Innovat Ctr Quantum Matter | 2016 | 1 | 0 | 0 | 0 | Coherent population transfer between uncoupled or weakly coupled states in ladder-type superconducting qutrits Stimulated Raman adiabatic passage offers significant advantages for coherent population transfer between uncoupled or weakly coupled states and has the potential of realizing efficient quantum gate, qubit entanglement and quantum information transfer. Here we report on the realization of the process in the superconducting Xmon and phase qutrits-two ladder-type three-level systems in which the ground state population is coherently transferred to the second excited state via the dark state subspace. We demonstrate that the population transfer efficiency is no less than 96% and 67% for the two devices, which agree well with the numerical simulation of the master equation. Population transfer via stimulated Raman adiabatic passage is significantly more robust against variations of the experimental parameters compared with that via the conventional resonant p pulse method. Our work opens up a new venue for exploring the process for quantum information processing using the superconducting artificial atoms.
10.1103/PhysRevLett.117.140505 | Proposal for Microwave Boson Sampling | Boson sampling, the task of sampling the probability distribution of photons at the output of a photonic network, is believed to be hard for any classical device. Unlike other models of quantum computation that require thousands of qubits to outperform classical computers, boson sampling requires only a handful of single photons. However, a scalable implementation of boson sampling is missing. Here, we show how superconducting circuits provide such platform. Our proposal differs radically from traditional quantum-optical implementations: rather than injecting photons in waveguides, making them pass through optical elements like phase shifters and beam splitters, and finally detecting their output mode, we prepare the required multiphoton input state in a superconducting resonator array, control its dynamics via tunable and dispersive interactions, and measure it with nondemolition techniques. | KR,US | Harvard Univ,Pohang Univ Sci & Technol POSTECH | 2016 | 1 | 0 | 1 | 0 | Proposal for Microwave Boson Sampling Boson sampling, the task of sampling the probability distribution of photons at the output of a photonic network, is believed to be hard for any classical device. Unlike other models of quantum computation that require thousands of qubits to outperform classical computers, boson sampling requires only a handful of single photons. However, a scalable implementation of boson sampling is missing. Here, we show how superconducting circuits provide such platform. Our proposal differs radically from traditional quantum-optical implementations: rather than injecting photons in waveguides, making them pass through optical elements like phase shifters and beam splitters, and finally detecting their output mode, we prepare the required multiphoton input state in a superconducting resonator array, control its dynamics via tunable and dispersive interactions, and measure it with nondemolition techniques.
10.1103/PhysRevA.94.022331 | Nonadiabatic holonomic quantum computation with all-resonant control | The implementation of holonomic quantum computation on superconducting quantum circuits is challenging due to the general requirement of controllable complicated coupling between multilevel systems. Here we solve this problem by proposing a scalable circuit QED lattice with simple realization of a universal set of nonadiabatic holonomic quantum gates. Compared with the existing proposals, we can achieve both the single and two logical qubit gates in a tunable and all-resonant way through a hybrid transmon-transmission-line encoding of the logical qubits in the decoherence-free subspaces. This distinct advantage thus leads to quantum gates with very fast speeds and consequently very high fidelities. Therefore, our scheme paves a promising way towards the practical realization of high-fidelity nonadiabatic holonomic quantum computation. | CN | South China Normal Univ,Anhui Xinhua Univ,Nanjing Univ,Huazhong Univ Sci & Technol | 2016 | 1 | 0 | 0 | 0 | Nonadiabatic holonomic quantum computation with all-resonant control The implementation of holonomic quantum computation on superconducting quantum circuits is challenging due to the general requirement of controllable complicated coupling between multilevel systems. Here we solve this problem by proposing a scalable circuit QED lattice with simple realization of a universal set of nonadiabatic holonomic quantum gates. Compared with the existing proposals, we can achieve both the single and two logical qubit gates in a tunable and all-resonant way through a hybrid transmon-transmission-line encoding of the logical qubits in the decoherence-free subspaces. This distinct advantage thus leads to quantum gates with very fast speeds and consequently very high fidelities. Therefore, our scheme paves a promising way towards the practical realization of high-fidelity nonadiabatic holonomic quantum computation.
10.1088/1674-1056/25/8/088501 | Fabrication of Al/AlOx/Al junctions using pre-exposure technique at 30-keV e-beam voltage | We fabricate high-quality Al/AlOx/Al junctions using improved bridge and bridge-free techniques at 30-keV e-beam voltage, in which the length of undercut and the size of junction can be well controlled by the pre-exposure technique. The dose window is 5 times as large as that used in the usual Dolan bridge technique, making this technique much more robust. Similar results, comparable with those achieved using a 100-keV e-beam writer, are obtained, which indicate that the 30-keV e-beam writer could be an economic choice for the superconducting qubit fabrication. | CN | Nanjing Univ,Univ Sci & Technol China | 2016 | 1 | 0 | 0 | 0 | Fabrication of Al/AlOx/Al junctions using pre-exposure technique at 30-keV e-beam voltage We fabricate high-quality Al/AlOx/Al junctions using improved bridge and bridge-free techniques at 30-keV e-beam voltage, in which the length of undercut and the size of junction can be well controlled by the pre-exposure technique. The dose window is 5 times as large as that used in the usual Dolan bridge technique, making this technique much more robust. Similar results, comparable with those achieved using a 100-keV e-beam writer, are obtained, which indicate that the 30-keV e-beam writer could be an economic choice for the superconducting qubit fabrication.
10.1103/PhysRevA.93.043843 | Dynamical polaron Ansatz: A theoretical tool for the ultrastrong-coupling regime of circuit QED | In this work we develop a semianalytical variational Ansatz to study the properties of few-photon excitations interacting with a collection of quantum emitters in regimes that go beyond the rotating-wave approximation. This method can be used to approximate both the static and dynamical properties of a superconducting qubit in an open transmission line, including the spontaneous emission spectrum and the resonances in scattering experiments. The approximations are quantitatively accurate for rather strong couplings, as shown by a direct comparison to matrix-product-state numerical methods, and provide also a good qualitative description for stronger couplings well beyond the Markovian regime. | ES | CSIC | 2016 | 1 | 0 | 0 | 0 | Dynamical polaron Ansatz: A theoretical tool for the ultrastrong-coupling regime of circuit QED In this work we develop a semianalytical variational Ansatz to study the properties of few-photon excitations interacting with a collection of quantum emitters in regimes that go beyond the rotating-wave approximation. This method can be used to approximate both the static and dynamical properties of a superconducting qubit in an open transmission line, including the spontaneous emission spectrum and the resonances in scattering experiments. The approximations are quantitatively accurate for rather strong couplings, as shown by a direct comparison to matrix-product-state numerical methods, and provide also a good qualitative description for stronger couplings well beyond the Markovian regime.
10.1038/srep36737 | Fast generation of W states of superconducting qubits with multiple Schrodinger dynamics | In this paper, we present a protocol to generate a W state of three superconducting qubits (SQs) by using multiple Schrodinger dynamics. The three SQs are respective embedded in three different coplanar waveguide resonators (CPWRs), which are coupled to a superconducting coupler (SCC) qubit at the center of the setups. With the multiple Schrodinger dynamics, we build a shortcuts to adiabaticity (STA), which greatly accelerates the evolution of the system. The Rabi frequencies of the laser pulses being designed can be expressed by the superpositions of Gaussian functions via the curves fitting, so that they can be realized easily in experiments. What is more, numerical simulation result shows that the protocol is robust against control parameters variations and decoherence mechanisms, such as the dissipations from the CPWRs and the energy relaxation. In addition, the influences of the dephasing are also resisted on account of the accelerating for the dynamics. Thus, the performance of the protocol is much better than that with the conventional adiabatic passage techniques when the dephasing is taken into account. We hope the protocol could be implemented easily in experiments with current technology. | CN | Fuzhou Univ,Harbin Inst Technol | 2016 | 1 | 0 | 0 | 0 | Fast generation of W states of superconducting qubits with multiple Schrodinger dynamics In this paper, we present a protocol to generate a W state of three superconducting qubits (SQs) by using multiple Schrodinger dynamics. The three SQs are respective embedded in three different coplanar waveguide resonators (CPWRs), which are coupled to a superconducting coupler (SCC) qubit at the center of the setups. With the multiple Schrodinger dynamics, we build a shortcuts to adiabaticity (STA), which greatly accelerates the evolution of the system. The Rabi frequencies of the laser pulses being designed can be expressed by the superpositions of Gaussian functions via the curves fitting, so that they can be realized easily in experiments. What is more, numerical simulation result shows that the protocol is robust against control parameters variations and decoherence mechanisms, such as the dissipations from the CPWRs and the energy relaxation. In addition, the influences of the dephasing are also resisted on account of the accelerating for the dynamics. Thus, the performance of the protocol is much better than that with the conventional adiabatic passage techniques when the dephasing is taken into account. We hope the protocol could be implemented easily in experiments with current technology.
10.1103/PhysRevLett.116.233604 | Dissipative Optomechanical Preparation of Macroscopic Quantum Superposition States | The transition from quantum to classical physics remains an intensely debated question even though it has been investigated for more than a century. Further clarifications could be obtained by preparing macroscopic objects in spatial quantum superpositions and proposals for generating such states for nanomechanical devices either in a transient or a probabilistic fashion have been put forward. Here, we introduce a method to deterministically obtain spatial superpositions of arbitrary lifetime via dissipative state preparation. In our approach, we engineer a double-well potential for the motion of the mechanical element and drive it towards the ground state, which shows the desired spatial superposition, via optomechanical sideband cooling. We propose a specific implementation based on a superconducting circuit coupled to the mechanical motion of a lithium-decorated monolayer graphene sheet, introduce a method to verify the mechanical state by coupling it to a superconducting qubit, and discuss its prospects for testing collapse models for the quantum to classical transition. | DE,GB | Tech Univ Munich,Univ Ulm,Heriot Watt Univ,Max Planck Inst Quantum Opt,Univ Erlangen Nurnberg | 2016 | 1 | 0 | 0 | 0 | Dissipative Optomechanical Preparation of Macroscopic Quantum Superposition States The transition from quantum to classical physics remains an intensely debated question even though it has been investigated for more than a century. Further clarifications could be obtained by preparing macroscopic objects in spatial quantum superpositions and proposals for generating such states for nanomechanical devices either in a transient or a probabilistic fashion have been put forward. Here, we introduce a method to deterministically obtain spatial superpositions of arbitrary lifetime via dissipative state preparation. In our approach, we engineer a double-well potential for the motion of the mechanical element and drive it towards the ground state, which shows the desired spatial superposition, via optomechanical sideband cooling. We propose a specific implementation based on a superconducting circuit coupled to the mechanical motion of a lithium-decorated monolayer graphene sheet, introduce a method to verify the mechanical state by coupling it to a superconducting qubit, and discuss its prospects for testing collapse models for the quantum to classical transition.
10.1038/srep23786 | Decoherence spectroscopy with individual two-level tunneling defects | Recent progress with microfabricated quantum devices has revealed that an ubiquitous source of noise originates in tunneling material defects that give rise to a sparse bath of parasitic two-level systems (TLSs). For superconducting qubits, TLSs residing on electrode surfaces and in tunnel junctions account for a major part of decoherence and thus pose a serious roadblock to the realization of solid-state quantum processors. Here, we utilize a superconducting qubit to explore the quantum state evolution of coherently operated TLSs in order to shed new light on their individual properties and environmental interactions. We identify a frequency-dependence of TLS energy relaxation rates that can be explained by a coupling to phononic modes rather than by anticipated mutual TLS interactions. Most investigated TLSs are found to be free of pure dephasing at their energy degeneracy points, around which their Ramsey and spin-echo dephasing rates scale linearly and quadratically with asymmetry energy, respectively. We provide an explanation based on the standard tunneling model, and identify interaction with incoherent low-frequency (thermal) TLSs as the major mechanism of the pure dephasing in coherent high-frequency TLS. | DE,IL,RU | Karlsruhe Inst Technol,Ben Gurion Univ Negev,KIT,RAS,Natl Univ Sci & Technol MISIS,Russian Quantum Ctr | 2016 | 1 | 0 | 0 | 0 | Decoherence spectroscopy with individual two-level tunneling defects Recent progress with microfabricated quantum devices has revealed that an ubiquitous source of noise originates in tunneling material defects that give rise to a sparse bath of parasitic two-level systems (TLSs). For superconducting qubits, TLSs residing on electrode surfaces and in tunnel junctions account for a major part of decoherence and thus pose a serious roadblock to the realization of solid-state quantum processors. Here, we utilize a superconducting qubit to explore the quantum state evolution of coherently operated TLSs in order to shed new light on their individual properties and environmental interactions. We identify a frequency-dependence of TLS energy relaxation rates that can be explained by a coupling to phononic modes rather than by anticipated mutual TLS interactions. Most investigated TLSs are found to be free of pure dephasing at their energy degeneracy points, around which their Ramsey and spin-echo dephasing rates scale linearly and quadratically with asymmetry energy, respectively. We provide an explanation based on the standard tunneling model, and identify interaction with incoherent low-frequency (thermal) TLSs as the major mechanism of the pure dephasing in coherent high-frequency TLS.
10.1103/PhysRevLett.117.120403 | Noise Threshold and Resource Cost of Fault-Tolerant Quantum Computing with Majorana Fermions in Hybrid Systems | Fault-tolerant quantum computing in systems composed of both Majorana fermions and topologically unprotected quantum systems, e.g., superconducting circuits or quantum dots, is studied in this Letter. Errors caused by topologically unprotected quantum systems need to be corrected with error-correction schemes, for instance, the surface code. We find that the error-correction performance of such a hybrid topological quantum computer is not superior to a normal quantum computer unless the topological charge of Majorana fermions is insusceptible to noise. If errors changing the topological charge are rare, the fault-tolerance threshold is much higher than the threshold of a normal quantum computer and a surface-code logical qubit could be encoded in only tens of topological qubits instead of about 1,000 normal qubits. | GB | Univ Oxford | 2016 | 1 | 0 | 0 | 0 | Noise Threshold and Resource Cost of Fault-Tolerant Quantum Computing with Majorana Fermions in Hybrid Systems Fault-tolerant quantum computing in systems composed of both Majorana fermions and topologically unprotected quantum systems, e.g., superconducting circuits or quantum dots, is studied in this Letter. Errors caused by topologically unprotected quantum systems need to be corrected with error-correction schemes, for instance, the surface code. We find that the error-correction performance of such a hybrid topological quantum computer is not superior to a normal quantum computer unless the topological charge of Majorana fermions is insusceptible to noise. If errors changing the topological charge are rare, the fault-tolerance threshold is much higher than the threshold of a normal quantum computer and a surface-code logical qubit could be encoded in only tens of topological qubits instead of about 1,000 normal qubits.
10.1103/PhysRevA.94.042334 | Quantum teleportation with continuous measurements | We propose a scheme for quantum teleportation between two qubits, coupled sequentially to a cavity field. An implementation of the scheme is analyzed with superconducting qubits and a transmission line resonator, where measurements are restricted to continuous probing of the field leaking from the resonator rather than instantaneous projective Bell state measurement. We show that the past quantum state formalism S. Gammelmark, B. Julsgaard, and K. Molmer, Phys. Rev. Lett. 111, 160401 (2013) can be successfully applied to estimate what would have been the most likely Bell measurement outcome conditioned on our continuous signal record. This information determines which local operation on the target qubit yields the optimal teleportation fidelity. Our results emphasize the significance of applying a detailed analysis of quantum measurements in feedforward protocols in nonideal leaky quantum systems. | DK | Aarhus Univ | 2016 | 1 | 0 | 0 | 0 | Quantum teleportation with continuous measurements We propose a scheme for quantum teleportation between two qubits, coupled sequentially to a cavity field. An implementation of the scheme is analyzed with superconducting qubits and a transmission line resonator, where measurements are restricted to continuous probing of the field leaking from the resonator rather than instantaneous projective Bell state measurement. We show that the past quantum state formalism S. Gammelmark, B. Julsgaard, and K. Molmer, Phys. Rev. Lett. 111, 160401 (2013) can be successfully applied to estimate what would have been the most likely Bell measurement outcome conditioned on our continuous signal record. This information determines which local operation on the target qubit yields the optimal teleportation fidelity. Our results emphasize the significance of applying a detailed analysis of quantum measurements in feedforward protocols in nonideal leaky quantum systems.
10.1103/PhysRevA.94.063864 | Engineering interactions between superconducting qubits and phononic nanostructures | Nanomechanical systems can support highly coherent microwave-frequency excitations at cryogenic temperatures. However, generating sufficient coupling between these devices and superconducting quantum circuits is challenging due to the vastly different length scales of acoustic and electromagnetic excitations. Here we demonstrate a generalmethod for calculating piezoelectric interactions between quantum circuits and arbitrary phononic nanostructures. We illustrate our technique by studying the coupling between a transmon qubit and bulk acoustic-wave, Lamb-wave, and phononic crystal resonators, and show that very large coupling rates are possible in all three cases. Our results suggest a route to phononic circuits and systems that are nonlinear at the single-phonon level. | US | Stanford Univ | 2016 | 1 | 0 | 0 | 0 | Engineering interactions between superconducting qubits and phononic nanostructures Nanomechanical systems can support highly coherent microwave-frequency excitations at cryogenic temperatures. However, generating sufficient coupling between these devices and superconducting quantum circuits is challenging due to the vastly different length scales of acoustic and electromagnetic excitations. Here we demonstrate a generalmethod for calculating piezoelectric interactions between quantum circuits and arbitrary phononic nanostructures. We illustrate our technique by studying the coupling between a transmon qubit and bulk acoustic-wave, Lamb-wave, and phononic crystal resonators, and show that very large coupling rates are possible in all three cases. Our results suggest a route to phononic circuits and systems that are nonlinear at the single-phonon level.
10.1103/PhysRevA.94.022303 | High-fidelity two-qubit gates via dynamical decoupling of local 1/f noise at the optimal point | We investigate the possibility of achieving high-fidelity universal two-qubit gates by supplementing optimal tuning of individual qubits with dynamical decoupling (DD) of local 1/f noise. We consider simultaneous local pulse sequences applied during the gate operation and compare the efficiencies of periodic, Carr-Purcell, and Uhrig DD with hard pi pulses along two directions (pi(z/y) pulses). We present analytical perturbative results (Magnus expansion) in the quasistatic noise approximation combined with numerical simulations for realistic 1/f noise spectra. The gate efficiency is studied as a function of the gate duration, of the number n of pulses, and of the high-frequency roll-off. We find that the gate error is nonmonotonic in n, decreasing as n(-alpha) in the asymptotic limit, alpha >= 2, depending on the DD sequence. In this limit pi(z)-Urhig is the most efficient scheme for quasistatic 1/f noise, but it is highly sensitive to the soft UV cutoff. For small number of pulses, pi(z) control yields anti-Zeno behavior, whereas pi(y) pulses minimize the error for a finite n. For the current noise figures in superconducting qubits, two-qubit gate errors similar to 10(-6), meeting the requirements for fault-tolerant quantum computation, can be achieved. The Carr-Purcell-Meiboom-Gill sequence is the most efficient procedure, stable for 1/f noise with UV cutoff up to gigahertz. | IT | Univ Catania,Ctr Siciliano Fis Nucl & Struttura Mat,UOS Catania Univ,Ist Nazl Fis Nucl | 2016 | 1 | 0 | 0 | 0 | High-fidelity two-qubit gates via dynamical decoupling of local 1/f noise at the optimal point We investigate the possibility of achieving high-fidelity universal two-qubit gates by supplementing optimal tuning of individual qubits with dynamical decoupling (DD) of local 1/f noise. We consider simultaneous local pulse sequences applied during the gate operation and compare the efficiencies of periodic, Carr-Purcell, and Uhrig DD with hard pi pulses along two directions (pi(z/y) pulses). We present analytical perturbative results (Magnus expansion) in the quasistatic noise approximation combined with numerical simulations for realistic 1/f noise spectra. The gate efficiency is studied as a function of the gate duration, of the number n of pulses, and of the high-frequency roll-off. We find that the gate error is nonmonotonic in n, decreasing as n(-alpha) in the asymptotic limit, alpha >= 2, depending on the DD sequence. In this limit pi(z)-Urhig is the most efficient scheme for quasistatic 1/f noise, but it is highly sensitive to the soft UV cutoff. For small number of pulses, pi(z) control yields anti-Zeno behavior, whereas pi(y) pulses minimize the error for a finite n. For the current noise figures in superconducting qubits, two-qubit gate errors similar to 10(-6), meeting the requirements for fault-tolerant quantum computation, can be achieved. The Carr-Purcell-Meiboom-Gill sequence is the most efficient procedure, stable for 1/f noise with UV cutoff up to gigahertz.
10.1103/PhysRevA.93.062336 | Entangled microwaves as a resource for entangling spatially separate solid-state qubits: Superconducting qubits, nitrogen-vacancy centers, and magnetic molecules | Quantum correlations present in a broadband two-line squeezed microwave state can induce entanglement in a spatially separated bipartite system consisting of either two single qubits or two-qubit ensembles. By using an appropriate master equation for a bipartite quantum system in contact with two separate but entangled baths, the generating entanglement process in spatially separated quantum systems is thoroughly characterized. Decoherence thermal effects on the entanglement transfer are also discussed. Our results provide evidence that this entanglement transfer by dissipation is feasible, yielding to a steady-state amount of entanglement in the bipartite quantum system which can be optimized for a wide range of realistic physical systems that include state-of-the-art experiments with nitrogen-vacancy centers in diamond, superconducting qubits, or even magnetic molecules embedded in a crystalline matrix. | ES | Univ Los Andes,CSIC | 2016 | 1 | 0 | 0 | 0 | Entangled microwaves as a resource for entangling spatially separate solid-state qubits: Superconducting qubits, nitrogen-vacancy centers, and magnetic molecules Quantum correlations present in a broadband two-line squeezed microwave state can induce entanglement in a spatially separated bipartite system consisting of either two single qubits or two-qubit ensembles. By using an appropriate master equation for a bipartite quantum system in contact with two separate but entangled baths, the generating entanglement process in spatially separated quantum systems is thoroughly characterized. Decoherence thermal effects on the entanglement transfer are also discussed. Our results provide evidence that this entanglement transfer by dissipation is feasible, yielding to a steady-state amount of entanglement in the bipartite quantum system which can be optimized for a wide range of realistic physical systems that include state-of-the-art experiments with nitrogen-vacancy centers in diamond, superconducting qubits, or even magnetic molecules embedded in a crystalline matrix.
10.1103/PhysRevB.94.144507 | Quantization of inductively shunted superconducting circuits | We present a method for calculating the energy levels of superconducting circuits that contain highly anharmonic, inductively shunted modes with arbitrarily strong coupling. Our method starts by calculating the normal modes of the linearized circuit and proceeds with numerical diagonalization in this basis. As an example, we analyze the Hamiltonian of a fluxonium qubit inductively coupled to a readout resonator. While elementary, this simple example is nontrivial because it cannot be efficiently treated by the method known as black-box quantization, numerical diagonalization in the bare harmonic oscillator basis, or perturbation theory. Calculated spectra are compared to measured spectroscopy data, demonstrating excellent quantitative agreement between theory and experiment. | DE,US | Yale Univ,Karlsruhe Inst Technol | 2016 | 1 | 0 | 0 | 0 | Quantization of inductively shunted superconducting circuits We present a method for calculating the energy levels of superconducting circuits that contain highly anharmonic, inductively shunted modes with arbitrarily strong coupling. Our method starts by calculating the normal modes of the linearized circuit and proceeds with numerical diagonalization in this basis. As an example, we analyze the Hamiltonian of a fluxonium qubit inductively coupled to a readout resonator. While elementary, this simple example is nontrivial because it cannot be efficiently treated by the method known as black-box quantization, numerical diagonalization in the bare harmonic oscillator basis, or perturbation theory. Calculated spectra are compared to measured spectroscopy data, demonstrating excellent quantitative agreement between theory and experiment.
10.1038/srep37495 | Macroscopic superpositions and gravimetry with quantum magnetomechanics | Precision measurements of gravity can provide tests of fundamental physics and are of broad practical interest for metrology. We propose a scheme for absolute gravimetry using a quantum magnetomechanical system consisting of a magnetically trapped superconducting resonator whose motion is controlled and measured by a nearby RF-SQUID or flux qubit. By driving the mechanical massive resonator to be in a macroscopic superposition of two different heights our we predict that our interferometry protocol could, subject to systematic errors, achieve a gravimetric sensitivity of Delta g/g - 2.2 x 10(-10) Hz(-1/2), with a spatial resolution of a few nanometres. This sensitivity and spatial resolution exceeds the precision of current state of the art atom-interferometric and corner-cube gravimeters by more than an order of magnitude, and unlike classical superconducting interferometers produces an absolute rather than relative measurement of gravity. In addition, our scheme takes measurements at similar to 10 kHz, a region where the ambient vibrational noise spectrum is heavily suppressed compared the similar to 10 Hz region relevant for current cold atom gravimeters. | AU | Macquarie Univ | 2016 | 1 | 0 | 0 | 0 | Macroscopic superpositions and gravimetry with quantum magnetomechanics Precision measurements of gravity can provide tests of fundamental physics and are of broad practical interest for metrology. We propose a scheme for absolute gravimetry using a quantum magnetomechanical system consisting of a magnetically trapped superconducting resonator whose motion is controlled and measured by a nearby RF-SQUID or flux qubit. By driving the mechanical massive resonator to be in a macroscopic superposition of two different heights our we predict that our interferometry protocol could, subject to systematic errors, achieve a gravimetric sensitivity of Delta g/g - 2.2 x 10(-10) Hz(-1/2), with a spatial resolution of a few nanometres. This sensitivity and spatial resolution exceeds the precision of current state of the art atom-interferometric and corner-cube gravimeters by more than an order of magnitude, and unlike classical superconducting interferometers produces an absolute rather than relative measurement of gravity. In addition, our scheme takes measurements at similar to 10 kHz, a region where the ambient vibrational noise spectrum is heavily suppressed compared the similar to 10 Hz region relevant for current cold atom gravimeters.
10.1103/PhysRevA.94.053817 | Normal modes of a superconducting transmission-line resonator with embedded lumped element circuit components | We present a method to identify the coupled, normal modes of a superconducting transmission line with an embedded lumped element circuit. We evaluate the effective transmission-line nonlinearities in the case of Kerr-like Josephson interactions in the circuit and in the case where the embedded circuit constitutes a qubit degree of freedom, which is Rabi coupled to the field in the transmission line. Our theory quantitatively accounts for the very high and positive Kerr nonlinearities observed in a recent experiment [M. Rehak, P. Neilinger, M. Grajcar, G. Oelsner, U. Hubner, E. Il'ichev, and H.-G. Meyer, Appl. Phys. Lett. 104, 162604 (2014)], and we can evaluate the accomplishments of modified versions of the experimental circuit. | DK | Aarhus Univ | 2016 | 1 | 0 | 0 | 0 | Normal modes of a superconducting transmission-line resonator with embedded lumped element circuit components We present a method to identify the coupled, normal modes of a superconducting transmission line with an embedded lumped element circuit. We evaluate the effective transmission-line nonlinearities in the case of Kerr-like Josephson interactions in the circuit and in the case where the embedded circuit constitutes a qubit degree of freedom, which is Rabi coupled to the field in the transmission line. Our theory quantitatively accounts for the very high and positive Kerr nonlinearities observed in a recent experiment [M. Rehak, P. Neilinger, M. Grajcar, G. Oelsner, U. Hubner, E. Il'ichev, and H.-G. Meyer, Appl. Phys. Lett. 104, 162604 (2014)], and we can evaluate the accomplishments of modified versions of the experimental circuit.
10.1088/1367-2630/18/1/013025 | Entangling superconducting qubits in a multi-cavity system | Important tasks in cavity quantum electrodynamics include the generation and control of quantum states of spatially separated particles distributed in different cavities. An interesting question in this context is how to prepare entanglement among particles located in different cavities, which are important for large-scale quantum information processing. We here consider a multi-cavity system where cavities are coupled to a superconducting (SC) qubit and each cavity hosts many SC qubits. We show that all intra-cavity SC qubits plus the coupler SC qubit can be prepared in an entangled Greenberger-Horne-Zeilinger (GHZ) state, by using a single operation and without the need of measurements. The GHZ state is created without exciting the cavity modes; thus greatly suppressing the decoherence caused by the cavity-photon decay and the effect of unwanted inter-cavity crosstalk on the operation. We also introduce two simple methods for entangling the intra-cavity SC qubits in a GHZ state. As an example, our numerical simulations show that it is feasible, with current circuit-QED technology, to prepare high-fidelity GHZ states, for up to nine SC qubits by using SC qubits distributed in two cavities. This proposal can in principle be used to implement a GHZ state for an arbitrary number of SC qubits distributed in multiple cavities. The proposal is quite general and can be applied to a wide range of physical systems, with the intra-cavity qubits being either atoms, NV centers, quantum dots, or various SC qubits. | CN,JP,US | RIKEN,Univ Michigan,Hangzhou Normal Univ,Fuzhou Univ | 2016 | 1 | 0 | 0 | 0 | Entangling superconducting qubits in a multi-cavity system Important tasks in cavity quantum electrodynamics include the generation and control of quantum states of spatially separated particles distributed in different cavities. An interesting question in this context is how to prepare entanglement among particles located in different cavities, which are important for large-scale quantum information processing. We here consider a multi-cavity system where cavities are coupled to a superconducting (SC) qubit and each cavity hosts many SC qubits. We show that all intra-cavity SC qubits plus the coupler SC qubit can be prepared in an entangled Greenberger-Horne-Zeilinger (GHZ) state, by using a single operation and without the need of measurements. The GHZ state is created without exciting the cavity modes; thus greatly suppressing the decoherence caused by the cavity-photon decay and the effect of unwanted inter-cavity crosstalk on the operation. We also introduce two simple methods for entangling the intra-cavity SC qubits in a GHZ state. As an example, our numerical simulations show that it is feasible, with current circuit-QED technology, to prepare high-fidelity GHZ states, for up to nine SC qubits by using SC qubits distributed in two cavities. This proposal can in principle be used to implement a GHZ state for an arbitrary number of SC qubits distributed in multiple cavities. The proposal is quite general and can be applied to a wide range of physical systems, with the intra-cavity qubits being either atoms, NV centers, quantum dots, or various SC qubits.
10.1103/PhysRevX.6.011022 | Comparing and Combining Measurement-Based and Driven-Dissipative Entanglement Stabilization | We demonstrate and contrast two approaches to the stabilization of qubit entanglement by feedback. Our demonstration is built on a feedback platform consisting of two superconducting qubits coupled to a cavity, which are measured by a nearly quantum-limited measurement chain and controlled by high-speed classical logic circuits. This platform is used to stabilize entanglement by two nominally distinct schemes: a passive reservoir engineering method and an active correction based on conditional parity measurements. In view of the instrumental roles that these two feedback paradigms play in quantum error correction and quantum control, we directly compare them on the same experimental setup. Furthermore, we show that a second layer of feedback can be added to each of these schemes, which heralds the presence of a high-fidelity entangled state in real time. This nested feedback brings about a marked entanglement fidelity improvement without sacrificing success probability. | US | Yale Univ,Univ Pittsburgh | 2016 | 1 | 0 | 0 | 0 | Comparing and Combining Measurement-Based and Driven-Dissipative Entanglement Stabilization We demonstrate and contrast two approaches to the stabilization of qubit entanglement by feedback. Our demonstration is built on a feedback platform consisting of two superconducting qubits coupled to a cavity, which are measured by a nearly quantum-limited measurement chain and controlled by high-speed classical logic circuits. This platform is used to stabilize entanglement by two nominally distinct schemes: a passive reservoir engineering method and an active correction based on conditional parity measurements. In view of the instrumental roles that these two feedback paradigms play in quantum error correction and quantum control, we directly compare them on the same experimental setup. Furthermore, we show that a second layer of feedback can be added to each of these schemes, which heralds the presence of a high-fidelity entangled state in real time. This nested feedback brings about a marked entanglement fidelity improvement without sacrificing success probability.
10.1103/PhysRevB.94.035441 | Signatures of topological quantum phase transitions in driven and dissipative qubit arrays | We study photonic signatures of symmetry broken and topological phases in a driven, dissipative circuit QED realization of spin-1/2 chains. Specifically, we consider the transverse-field XY model and a dual model with three-spin interactions. The former has a ferromagnetic and a paramagnetic phase, while the latter features, in addition, a symmetry protected topological phase. Using the method of third quantization, we calculate the nonequilibrium steady state of the open spin chains for arbitrary system sizes and temperatures. We find that the bilocal correlation function of the spins at both ends of the chain provides a sensitive measure for both symmetry-breaking and topological phase transitions of the systems, but no universal means to distinguish between the two types of transitions. Both models have equivalent representations in terms of free Majorana fermions, which host zero, one and two topological Majorana end modes in the paramagnetic, ferromagnetic, and symmetry protected topological phases, respectively. The correlation function we study retains its bilocal character in the fermionic representation, so that our results are equally applicable to the fermionic models in their own right. We propose a photonic realization of the dissipative transverse-field XY model in a tunable setup, where an array of superconducting transmon qubits is coupled at both ends to a photonic microwave circuit. | CN,CH,US | Soochow Univ,Princeton Univ,ETH | 2016 | 1 | 0 | 1 | 0 | Signatures of topological quantum phase transitions in driven and dissipative qubit arrays We study photonic signatures of symmetry broken and topological phases in a driven, dissipative circuit QED realization of spin-1/2 chains. Specifically, we consider the transverse-field XY model and a dual model with three-spin interactions. The former has a ferromagnetic and a paramagnetic phase, while the latter features, in addition, a symmetry protected topological phase. Using the method of third quantization, we calculate the nonequilibrium steady state of the open spin chains for arbitrary system sizes and temperatures. We find that the bilocal correlation function of the spins at both ends of the chain provides a sensitive measure for both symmetry-breaking and topological phase transitions of the systems, but no universal means to distinguish between the two types of transitions. Both models have equivalent representations in terms of free Majorana fermions, which host zero, one and two topological Majorana end modes in the paramagnetic, ferromagnetic, and symmetry protected topological phases, respectively. The correlation function we study retains its bilocal character in the fermionic representation, so that our results are equally applicable to the fermionic models in their own right. We propose a photonic realization of the dissipative transverse-field XY model in a tunable setup, where an array of superconducting transmon qubits is coupled at both ends to a photonic microwave circuit.
10.1038/nature19762 | Quantum dynamics of simultaneously measured non-commuting observables | In quantum mechanics, measurements cause wavefunction collapse that yields precise outcomes, whereas for non-commuting observables such as position and momentum Heisenberg's uncertainty principle limits the intrinsic precision of a state. Although theoretical work(1) has demonstrated that it should be possible to perform simultaneous non-commuting measurements and has revealed the limits on measurement outcomes, only recently(2,3) has the dynamics of the quantum state been discussed. To realize this unexplored regime, we simultaneously apply two continuous quantum non-demolition probes of non-commuting observables to a superconducting qubit. We implement multiple readout channels by coupling the qubit to multiple modes of a cavity. To control the measurement observables, we implement a 'single quadrature' measurement by driving the qubit and applying cavity sidebands with a relative phase that sets the observable. Here, we use this approach to show that the uncertainty principle governs the dynamics of the wavefunction by enforcing a lower bound on the measurement-induced disturbance. Consequently, as we transition from measuring identical to measuring non-commuting observables, the dynamics make a smooth transition from standard wavefunction collapse to localized persistent diffusion and then to isotropic persistent diffusion. Although the evolution of the state differs markedly from that of a conventional measurement, information about both non-commuting observables is extracted by keeping track of the time ordering of the measurement record, enabling quantum state tomography without alternating measurements. Our work creates novel capabilities for quantum control, including rapid state purification(4), adaptive measurement(5,6), measurement-based state steering and continuous quantum error correction(7). As physical systems often interact continuously with their environment via non-commuting degrees of freedom, our work offers a way(8,9) to study how notions of contemporary quantum foundations(10-14) arise in such settings. | US | Univ Calif Berkeley,Berkeley Ctr Quantum Informat & Computat | 2016 | 1 | 0 | 0 | 0 | Quantum dynamics of simultaneously measured non-commuting observables In quantum mechanics, measurements cause wavefunction collapse that yields precise outcomes, whereas for non-commuting observables such as position and momentum Heisenberg's uncertainty principle limits the intrinsic precision of a state. Although theoretical work(1) has demonstrated that it should be possible to perform simultaneous non-commuting measurements and has revealed the limits on measurement outcomes, only recently(2,3) has the dynamics of the quantum state been discussed. To realize this unexplored regime, we simultaneously apply two continuous quantum non-demolition probes of non-commuting observables to a superconducting qubit. We implement multiple readout channels by coupling the qubit to multiple modes of a cavity. To control the measurement observables, we implement a 'single quadrature' measurement by driving the qubit and applying cavity sidebands with a relative phase that sets the observable. Here, we use this approach to show that the uncertainty principle governs the dynamics of the wavefunction by enforcing a lower bound on the measurement-induced disturbance. Consequently, as we transition from measuring identical to measuring non-commuting observables, the dynamics make a smooth transition from standard wavefunction collapse to localized persistent diffusion and then to isotropic persistent diffusion. Although the evolution of the state differs markedly from that of a conventional measurement, information about both non-commuting observables is extracted by keeping track of the time ordering of the measurement record, enabling quantum state tomography without alternating measurements. Our work creates novel capabilities for quantum control, including rapid state purification(4), adaptive measurement(5,6), measurement-based state steering and continuous quantum error correction(7). As physical systems often interact continuously with their environment via non-commuting degrees of freedom, our work offers a way(8,9) to study how notions of contemporary quantum foundations(10-14) arise in such settings.
10.1038/NPHYS3830 | Ergodic dynamics and thermalization in an isolated quantum system | Statistical mechanics is founded on the assumption that all accessible configurations of a system are equally likely. This requires dynamics that explore all states over time, known as ergodic dynamics. In isolated quantum systems, however, the occurrence of ergodic behaviour has remained an outstanding question(1-4). Here, we demonstrate ergodic dynamics in a small quantum system consisting of only three superconducting qubits. The qubits undergo a sequence of rotations and interactions and we measure the evolution of the density matrix. Maps of the entanglement entropy show that the full system can act like a reservoir for individual qubits, increasing their entropy through entanglement. Surprisingly, these maps bear a strong resemblance to the phase space dynamics in the classical limit; classically, chaotic motion coincides with higher entanglement entropy. We further show that in regions of high entropy the full multi-qubit system undergoes ergodic dynamics. Our work illustrates how controllable quantum systems can investigate fundamental questions in non-equilibrium thermodynamics. | US | Univ Calif Santa Barbara,Google Inc,Boston Univ | 2016 | 1 | 0 | 0 | 0 | Ergodic dynamics and thermalization in an isolated quantum system Statistical mechanics is founded on the assumption that all accessible configurations of a system are equally likely. This requires dynamics that explore all states over time, known as ergodic dynamics. In isolated quantum systems, however, the occurrence of ergodic behaviour has remained an outstanding question(1-4). Here, we demonstrate ergodic dynamics in a small quantum system consisting of only three superconducting qubits. The qubits undergo a sequence of rotations and interactions and we measure the evolution of the density matrix. Maps of the entanglement entropy show that the full system can act like a reservoir for individual qubits, increasing their entropy through entanglement. Surprisingly, these maps bear a strong resemblance to the phase space dynamics in the classical limit; classically, chaotic motion coincides with higher entanglement entropy. We further show that in regions of high entropy the full multi-qubit system undergoes ergodic dynamics. Our work illustrates how controllable quantum systems can investigate fundamental questions in non-equilibrium thermodynamics.
10.1103/PhysRevA.93.042307 | Crosstalk-insensitive method for simultaneously coupling multiple pairs of resonators | In a circuit consisting of two or more resonators, the intercavity crosstalk is inevitable, which could create some problems, such as degrading the performance of quantum operations and the fidelity of various quantum states. The focus of this work is to propose a crosstalk-insensitive method for simultaneously coupling multiple pairs of resonators, which is important in large-scale quantum information processing and communication in a network consisting of resonators or cavities. In this work, we consider 2N resonators of different frequencies, which are coupled to a three-level quantum system (qutrit). By applying a strong pulse to the coupler qutrit, we show that an effective Hamiltonian can be constructed for simultaneously coupling multiple pairs of resonators. The main advantage of this proposal is that the effect of inter-resonator crosstalks is greatly suppressed by using resonators of different frequencies. In addition, by employing the qutrit-resonator dispersive interaction, the intermediate higher-energy level of the qutrit is virtually excited and thus decoherence from this level is suppressed. This effective Hamiltonian can be applied to implement quantum operations with photonic qubits distributed in different resonators. As one application of this Hamiltonian, we show how to simultaneously generate multiple Einstein-Podolsky-Rosen pairs of photonic qubits distributed in 2N resonators. Numerical simulations show that it is feasible to prepare two high-fidelity EPR photonic pairs using a setup of four one-dimensional transmission line resonators coupled to a superconducting flux qutrit with current circuit QED technology. | CN,JP,US | RIKEN,Univ Michigan,Hangzhou Normal Univ,Fuzhou Univ | 2016 | 1 | 0 | 1 | 0 | Crosstalk-insensitive method for simultaneously coupling multiple pairs of resonators In a circuit consisting of two or more resonators, the intercavity crosstalk is inevitable, which could create some problems, such as degrading the performance of quantum operations and the fidelity of various quantum states. The focus of this work is to propose a crosstalk-insensitive method for simultaneously coupling multiple pairs of resonators, which is important in large-scale quantum information processing and communication in a network consisting of resonators or cavities. In this work, we consider 2N resonators of different frequencies, which are coupled to a three-level quantum system (qutrit). By applying a strong pulse to the coupler qutrit, we show that an effective Hamiltonian can be constructed for simultaneously coupling multiple pairs of resonators. The main advantage of this proposal is that the effect of inter-resonator crosstalks is greatly suppressed by using resonators of different frequencies. In addition, by employing the qutrit-resonator dispersive interaction, the intermediate higher-energy level of the qutrit is virtually excited and thus decoherence from this level is suppressed. This effective Hamiltonian can be applied to implement quantum operations with photonic qubits distributed in different resonators. As one application of this Hamiltonian, we show how to simultaneously generate multiple Einstein-Podolsky-Rosen pairs of photonic qubits distributed in 2N resonators. Numerical simulations show that it is feasible to prepare two high-fidelity EPR photonic pairs using a setup of four one-dimensional transmission line resonators coupled to a superconducting flux qutrit with current circuit QED technology.
10.1016/j.optcom.2016.01.024 | Tunable electromagnetically induced transparency in a composite superconducting system | We theoretically propose an efficient method to realize electromagnetically induced transparency (EIT) in the microwave regime through a coupled system consisting of a flux qubit and a superconducting LC resonator. Driven by two appropriate microwave fields, the system will be trapped in the dark states. In our proposal, the control field of EIT is played by a second-order transfer rather than by a direct strong pump field. In particular, we obtained conditions for electromagnetically induced transparency and Autler-Townes splitting in this composite system. Both theoretical and numerical results show that this EIT system benefits from the relatively long coherent time of the resonator. Since this whole system is artificial and tunable, our scheme may have potential applications in various domains. (C) 2016 Elsevier B.V. All rights reserved. | CN | Xi An Jiao Tong Univ | 2016 | 1 | 0 | 0 | 0 | Tunable electromagnetically induced transparency in a composite superconducting system We theoretically propose an efficient method to realize electromagnetically induced transparency (EIT) in the microwave regime through a coupled system consisting of a flux qubit and a superconducting LC resonator. Driven by two appropriate microwave fields, the system will be trapped in the dark states. In our proposal, the control field of EIT is played by a second-order transfer rather than by a direct strong pump field. In particular, we obtained conditions for electromagnetically induced transparency and Autler-Townes splitting in this composite system. Both theoretical and numerical results show that this EIT system benefits from the relatively long coherent time of the resonator. Since this whole system is artificial and tunable, our scheme may have potential applications in various domains. (C) 2016 Elsevier B.V. All rights reserved.
10.1103/PhysRevB.94.184503 | Otto refrigerator based on a superconducting qubit: Classical and quantum performance | We analyze a quantum Otto refrigerator based on a superconducting qubit coupled to two LC resonators, each including a resistor acting as a reservoir. We find various operation regimes: nearly adiabatic (low driving frequency), ideal Otto cycle (intermediate frequency), and nonadiabatic coherent regime (high frequency). In the nearly adiabatic regime, the cooling power is quadratic in frequency, and we find a substantially enhanced coefficient of performance epsilon, as compared to that of an ideal Otto cycle. Quantum coherent effects lead invariably to a decrease in both cooling power and epsilon as compared to purely classical dynamics. In the nonadiabatic regime we observe strong coherent oscillations of the cooling power as a function of frequency. We investigate various driving wave forms: Compared to the standard sinusoidal drive, a truncated trapezoidal drive with optimized rise and dwell times yields higher cooling power and efficiency. | FI | Aalto Univ | 2016 | 1 | 0 | 0 | 0 | Otto refrigerator based on a superconducting qubit: Classical and quantum performance We analyze a quantum Otto refrigerator based on a superconducting qubit coupled to two LC resonators, each including a resistor acting as a reservoir. We find various operation regimes: nearly adiabatic (low driving frequency), ideal Otto cycle (intermediate frequency), and nonadiabatic coherent regime (high frequency). In the nearly adiabatic regime, the cooling power is quadratic in frequency, and we find a substantially enhanced coefficient of performance epsilon, as compared to that of an ideal Otto cycle. Quantum coherent effects lead invariably to a decrease in both cooling power and epsilon as compared to purely classical dynamics. In the nonadiabatic regime we observe strong coherent oscillations of the cooling power as a function of frequency. We investigate various driving wave forms: Compared to the standard sinusoidal drive, a truncated trapezoidal drive with optimized rise and dwell times yields higher cooling power and efficiency.
10.1088/1367-2630/18/2/023042 | Adiabatic and Hamiltonian computing on a 2D lattice with simple two-qubit interactions | We show how to perform universal Hamiltonian and adiabatic computing using a time-independent Hamiltonian on a 2Dgrid describing a system of hopping particles which string together and interact to perform the computation. In this construction, the movement of one particle is controlled by the presence or absence of other particles, an effective quantum field effect transistor that allows the construction of controlled-NOT and controlled-rotation gates. The construction translates into a model for universal quantum computation with time-independent two-qubit ZZ and XX+YY interactions on an (almost) planar grid. The effective Hamiltonian is arrived at by a single use of first-order perturbation theory avoiding the use of perturbation gadgets. The dynamics and spectral properties of the effective Hamiltonian can be fully determined as it corresponds to a particular realization of a mapping between a quantum circuit and a Hamiltonian called the space-time circuitto- Hamiltonian construction. Because of the simple interactions required, and because no higher-order perturbation gadgets are employed, our construction is potentially realizable using superconducting or other solid-state qubits. | DE,US | MIT,Rhein Westfal TH Aachen | 2016 | 1 | 0 | 0 | 0 | Adiabatic and Hamiltonian computing on a 2D lattice with simple two-qubit interactions We show how to perform universal Hamiltonian and adiabatic computing using a time-independent Hamiltonian on a 2Dgrid describing a system of hopping particles which string together and interact to perform the computation. In this construction, the movement of one particle is controlled by the presence or absence of other particles, an effective quantum field effect transistor that allows the construction of controlled-NOT and controlled-rotation gates. The construction translates into a model for universal quantum computation with time-independent two-qubit ZZ and XX+YY interactions on an (almost) planar grid. The effective Hamiltonian is arrived at by a single use of first-order perturbation theory avoiding the use of perturbation gadgets. The dynamics and spectral properties of the effective Hamiltonian can be fully determined as it corresponds to a particular realization of a mapping between a quantum circuit and a Hamiltonian called the space-time circuitto- Hamiltonian construction. Because of the simple interactions required, and because no higher-order perturbation gadgets are employed, our construction is potentially realizable using superconducting or other solid-state qubits.
10.1088/1367-2630/18/3/033015 | Quantum simulation of macro and micro quantum phase transition from paramagnetism to frustrated magnetism with a superconducting circuit | We devise a scalable scheme for simulating a quantum phase transition from paramagnetism to frustrated magnetism in a superconducting flux-qubit network, and we show how to characterize this system experimentally both macroscopically and microscopically. The proposed macroscopic characterization of the quantum phase transition is based on the transition of the probability distribution for the spin-network net magnetic moment with this transition quantified by the difference between the Kullback-Leibler divergences of the distributions corresponding to the paramagnetic and frustrated magnetic phases with respect to the probability distribution at a given time during the transition. Microscopic characterization of the quantum phase transition is performed using the standard local-entanglement-witness approach. Simultaneous macro and micro characterizations of quantum phase transitions would serve to verify a quantum phase transition in two ways especially in the quantum realm for the classically intractable case of frustrated quantum magnetism. | CA,CN | Univ Calgary,Canadian Inst Adv Res,Univ Sci & Technol China | 2016 | 1 | 0 | 0 | 0 | Quantum simulation of macro and micro quantum phase transition from paramagnetism to frustrated magnetism with a superconducting circuit We devise a scalable scheme for simulating a quantum phase transition from paramagnetism to frustrated magnetism in a superconducting flux-qubit network, and we show how to characterize this system experimentally both macroscopically and microscopically. The proposed macroscopic characterization of the quantum phase transition is based on the transition of the probability distribution for the spin-network net magnetic moment with this transition quantified by the difference between the Kullback-Leibler divergences of the distributions corresponding to the paramagnetic and frustrated magnetic phases with respect to the probability distribution at a given time during the transition. Microscopic characterization of the quantum phase transition is performed using the standard local-entanglement-witness approach. Simultaneous macro and micro characterizations of quantum phase transitions would serve to verify a quantum phase transition in two ways especially in the quantum realm for the classically intractable case of frustrated quantum magnetism.
10.1103/PhysRevLett.117.203002 | Interacting Atomic Interferometry for Rotation Sensing Approaching the Heisenberg Limit | Atom interferometers provide exquisite measurements of the properties of noninertial frames. While atomic interactions are typically detrimental to good sensing, efforts to harness entanglement to improve sensitivity remain tantalizing. Here we explore the role of interactions in an analogy between atomic gyroscopes and SQUIDs, motivated by recent experiments realizing ring-shaped traps for ultracold atoms. We explore the one-dimensional limit of these ring systems with a moving weak barrier, such as that provided by a blue-detuned laser beam. In this limit, we employ Luttinger liquid theory and find an analogy with the superconducting phase-slip qubit, in which the topological charge associated with persistent currents can be put into superposition. In particular, we find that strongly interacting atoms in such a system could be used for precision rotation sensing. We compare the performance of this new sensor to an equivalent noninteracting atom interferometer, and find improvements in sensitivity and bandwidth beyond the atomic shot-noise limit. | US | Univ Maryland,NIST | 2016 | 1 | 0 | 0 | 0 | Interacting Atomic Interferometry for Rotation Sensing Approaching the Heisenberg Limit Atom interferometers provide exquisite measurements of the properties of noninertial frames. While atomic interactions are typically detrimental to good sensing, efforts to harness entanglement to improve sensitivity remain tantalizing. Here we explore the role of interactions in an analogy between atomic gyroscopes and SQUIDs, motivated by recent experiments realizing ring-shaped traps for ultracold atoms. We explore the one-dimensional limit of these ring systems with a moving weak barrier, such as that provided by a blue-detuned laser beam. In this limit, we employ Luttinger liquid theory and find an analogy with the superconducting phase-slip qubit, in which the topological charge associated with persistent currents can be put into superposition. In particular, we find that strongly interacting atoms in such a system could be used for precision rotation sensing. We compare the performance of this new sensor to an equivalent noninteracting atom interferometer, and find improvements in sensitivity and bandwidth beyond the atomic shot-noise limit.
10.1103/PhysRevA.93.023643 | Fully controllable Kondo system: Coupling a flux qubit and an ultracold Fermi gas | We show that a composite spin-(1)/(2) Kondo system can be formed by coupling a superconducting quantum interference device (SQUID) to the internal hyperfine states of a trapped ultracold atomic Fermi gas. Here, the SQUID, or flux qubit, acts as an effective magnetic impurity that induces spin-flip scattering near the Fermi energies of the trapped gas. Although the ultracold gas and SQUID are at vastly different temperatures, the formation of a strongly correlated Kondo state between the two systems is found when the gas is cooled below the Kondo temperature. We find that the Kondo temperature of this hybrid system is within current experimental limits. Furthermore, the momentum distribution of the trapped fermions is calculated, which clearly shows an experimental signature of the Kondo screening length. In addition to probing Kondo physics, the controllability of this system can be used to systematically explore the relaxation and equilibration of a strongly correlated system that has been initially prepared in a selected nonequilibrium state. | US | Georgia Gwinnett Coll | 2016 | 1 | 0 | 0 | 0 | Fully controllable Kondo system: Coupling a flux qubit and an ultracold Fermi gas We show that a composite spin-(1)/(2) Kondo system can be formed by coupling a superconducting quantum interference device (SQUID) to the internal hyperfine states of a trapped ultracold atomic Fermi gas. Here, the SQUID, or flux qubit, acts as an effective magnetic impurity that induces spin-flip scattering near the Fermi energies of the trapped gas. Although the ultracold gas and SQUID are at vastly different temperatures, the formation of a strongly correlated Kondo state between the two systems is found when the gas is cooled below the Kondo temperature. We find that the Kondo temperature of this hybrid system is within current experimental limits. Furthermore, the momentum distribution of the trapped fermions is calculated, which clearly shows an experimental signature of the Kondo screening length. In addition to probing Kondo physics, the controllability of this system can be used to systematically explore the relaxation and equilibration of a strongly correlated system that has been initially prepared in a selected nonequilibrium state.
10.1103/PhysRevX.6.041052 | Quantum Trajectories and Their Statistics for Remotely Entangled Quantum Bits | We experimentally and theoretically investigate the quantum trajectories of jointly monitored transmon qubits embedded in spatially separated microwave cavities. Using nearly quantum-noise-limited superconducting amplifiers and an optimized setup to reduce signal loss between cavities, we can efficiently track measurement-induced entanglement generation as a continuous process for single realizations of the experiment. The quantum trajectories of transmon qubits naturally split into low and high entanglement classes. The distribution of concurrence is found at any given time, and we explore the dynamics of entanglement creation in the state space. The distribution exhibits a sharp cutoff in the high concurrence limit, defining a maximal concurrence boundary. The most-likely paths of the qubits' trajectories are also investigated, resulting in three probable paths, gradually projecting the system to two even subspaces and an odd subspace, conforming to a half-parity measurement. We also investigate the most-likely time for the individual trajectories to reach their most entangled state, and we find that there are two solutions for the local maximum, corresponding to the low and high entanglement routes. The theoretical predictions show excellent agreement with the experimental entangled-qubit trajectory data. | FR,US | Univ Rochester,Univ Calif Berkeley,Univ Grenoble Alpes,CNRS,Chapman Univ | 2016 | 1 | 0 | 0 | 0 | Quantum Trajectories and Their Statistics for Remotely Entangled Quantum Bits We experimentally and theoretically investigate the quantum trajectories of jointly monitored transmon qubits embedded in spatially separated microwave cavities. Using nearly quantum-noise-limited superconducting amplifiers and an optimized setup to reduce signal loss between cavities, we can efficiently track measurement-induced entanglement generation as a continuous process for single realizations of the experiment. The quantum trajectories of transmon qubits naturally split into low and high entanglement classes. The distribution of concurrence is found at any given time, and we explore the dynamics of entanglement creation in the state space. The distribution exhibits a sharp cutoff in the high concurrence limit, defining a maximal concurrence boundary. The most-likely paths of the qubits' trajectories are also investigated, resulting in three probable paths, gradually projecting the system to two even subspaces and an odd subspace, conforming to a half-parity measurement. We also investigate the most-likely time for the individual trajectories to reach their most entangled state, and we find that there are two solutions for the local maximum, corresponding to the low and high entanglement routes. The theoretical predictions show excellent agreement with the experimental entangled-qubit trajectory data.
10.1038/ncomms13253 | A strict experimental test of macroscopic realism in a superconducting flux qubit | Macroscopic realism is the name for a class of modifications to quantum theory that allow macroscopic objects to be described in a measurement-independent manner, while largely preserving a fully quantum mechanical description of the microscopic world. Objective collapse theories are examples which aim to solve the quantum measurement problem through modified dynamical laws. Whether such theories describe nature, however, is not known. Here we describe and implement an experimental protocol capable of constraining theories of this class, that is more noise tolerant and conceptually transparent than the original Leggett-Garg test. We implement the protocol in a superconducting flux qubit, and rule out (by similar to 84 s.d.) those theories which would deny coherent superpositions of 170 nA currents over a similar to 10 ns timescale. Further, we address the 'clumsiness loophole' by determining classical disturbance with control experiments. Our results constitute strong evidence for the superposition of states of nontrivial macroscopic distinctness. | JP,US,GB | NTT Corp,Univ Illinois,Univ Warwick | 2016 | 1 | 0 | 0 | 0 | A strict experimental test of macroscopic realism in a superconducting flux qubit Macroscopic realism is the name for a class of modifications to quantum theory that allow macroscopic objects to be described in a measurement-independent manner, while largely preserving a fully quantum mechanical description of the microscopic world. Objective collapse theories are examples which aim to solve the quantum measurement problem through modified dynamical laws. Whether such theories describe nature, however, is not known. Here we describe and implement an experimental protocol capable of constraining theories of this class, that is more noise tolerant and conceptually transparent than the original Leggett-Garg test. We implement the protocol in a superconducting flux qubit, and rule out (by similar to 84 s.d.) those theories which would deny coherent superpositions of 170 nA currents over a similar to 10 ns timescale. Further, we address the 'clumsiness loophole' by determining classical disturbance with control experiments. Our results constitute strong evidence for the superposition of states of nontrivial macroscopic distinctness.
10.1103/PhysRevA.94.050102 | Quantum smoothing for classical mixtures | Wave functions and density matrices represent our knowledge about a quantum system and give probabilities for the outcomes of measurements. If the combined dynamics and measurements on a system lead to a density matrix rho(t) with only diagonal elements in a given basis {vertical bar n >}, it may be treated as a classical mixture, i.e., a system which randomly occupies the basis states vertical bar n > with probabilities rho(nn) (t). Equivalent to so-called smoothing in classical probability theory, subsequent probing of the occupation of the states vertical bar n > may improve our ability to retrodict what was the outcome of a projective state measurement at time t. Here, we show with experiments on a superconducting qubit that the smoothed probabilities do not, in the same way as the diagonal elements of rho(t), permit a classical mixture interpretation of the state of the system at the past time t. | DK,US | Washington Univ,Aarhus Univ,Inst Mat Sci & Engn | 2016 | 1 | 0 | 0 | 0 | Quantum smoothing for classical mixtures Wave functions and density matrices represent our knowledge about a quantum system and give probabilities for the outcomes of measurements. If the combined dynamics and measurements on a system lead to a density matrix rho(t) with only diagonal elements in a given basis {vertical bar n >}, it may be treated as a classical mixture, i.e., a system which randomly occupies the basis states vertical bar n > with probabilities rho(nn) (t). Equivalent to so-called smoothing in classical probability theory, subsequent probing of the occupation of the states vertical bar n > may improve our ability to retrodict what was the outcome of a projective state measurement at time t. Here, we show with experiments on a superconducting qubit that the smoothed probabilities do not, in the same way as the diagonal elements of rho(t), permit a classical mixture interpretation of the state of the system at the past time t.
10.1103/PhysRevA.94.012347 | Measuring a transmon qubit in circuit QED: Dressed squeezed states | Using circuit QED, we consider the measurement of a superconducting transmon qubit via a coupled microwave resonator. For ideally dispersive coupling, ringing up the resonator produces coherent states with frequencies matched to transmon energy states. Realistic coupling is not ideally dispersive, however, so transmon-resonator energy levels hybridize into joint eigenstate ladders of the Jaynes-Cummings type. Previous work has shown that ringing up the resonator approximately respects this ladder structure to produce a coherent state in the eigenbasis (a dressed coherent state). We numerically investigate the validity of this coherent-state approximation to find two primary deviations. First, resonator ring-up leaks small stray populations into eigenstate ladders corresponding to different transmon states. Second, within an eigenstate ladder the transmon nonlinearity shears the coherent state as it evolves. We then show that the next natural approximation for this sheared state in the eigenbasis is a dressed squeezed state and derive simple evolution equations for such states by using a hybrid phase-Fock-space description. | US | Univ Calif Riverside,Chapman Univ | 2016 | 1 | 0 | 0 | 0 | Measuring a transmon qubit in circuit QED: Dressed squeezed states Using circuit QED, we consider the measurement of a superconducting transmon qubit via a coupled microwave resonator. For ideally dispersive coupling, ringing up the resonator produces coherent states with frequencies matched to transmon energy states. Realistic coupling is not ideally dispersive, however, so transmon-resonator energy levels hybridize into joint eigenstate ladders of the Jaynes-Cummings type. Previous work has shown that ringing up the resonator approximately respects this ladder structure to produce a coherent state in the eigenbasis (a dressed coherent state). We numerically investigate the validity of this coherent-state approximation to find two primary deviations. First, resonator ring-up leaks small stray populations into eigenstate ladders corresponding to different transmon states. Second, within an eigenstate ladder the transmon nonlinearity shears the coherent state as it evolves. We then show that the next natural approximation for this sheared state in the eigenbasis is a dressed squeezed state and derive simple evolution equations for such states by using a hybrid phase-Fock-space description.
10.1140/epjqt/s40507-016-0047-3 | Quantum simulation of the Anderson Hamiltonian with an array of coupled nanoresonators: delocalization and thermalization effects | The possibility of using nanoelectromechanical systems as a simulation tool for quantum many-body effects is explored. It is demonstrated that an array of electrostatically coupled nanoresonators can effectively simulate the Bose-Hubbard model without interactions, corresponding in the single-phonon regime to the Anderson tight-binding model. Employing a density matrix formalism for the system coupled to a bosonic thermal bath, we study the interplay between disorder and thermalization, focusing on the delocalization process. It is found that the phonon population remains localized for a long time at low enough temperatures; with increasing temperatures the localization is rapidly lost due to thermal pumping of excitations into the array, producing in the equilibrium a fully thermalized system. Finally, we consider a possible experimental design to measure the phonon population in the array by means of a superconducting transmon qubit coupled to individual nanoresonators. We also consider the possibility of using the proposed quantum simulator for realizing continuous-time quantum walks. | BR,US | Univ Estadual Campinas,Univ Estadual Piaui UESPI,Syracuse Univ | 2016 | 1 | 0 | 0 | 0 | Quantum simulation of the Anderson Hamiltonian with an array of coupled nanoresonators: delocalization and thermalization effects The possibility of using nanoelectromechanical systems as a simulation tool for quantum many-body effects is explored. It is demonstrated that an array of electrostatically coupled nanoresonators can effectively simulate the Bose-Hubbard model without interactions, corresponding in the single-phonon regime to the Anderson tight-binding model. Employing a density matrix formalism for the system coupled to a bosonic thermal bath, we study the interplay between disorder and thermalization, focusing on the delocalization process. It is found that the phonon population remains localized for a long time at low enough temperatures; with increasing temperatures the localization is rapidly lost due to thermal pumping of excitations into the array, producing in the equilibrium a fully thermalized system. Finally, we consider a possible experimental design to measure the phonon population in the array by means of a superconducting transmon qubit coupled to individual nanoresonators. We also consider the possibility of using the proposed quantum simulator for realizing continuous-time quantum walks.
10.1016/j.crhy.2016.05.003 | Many-body quantum electrodynamics networks: Non-equilibrium condensed matter physics with light | We review recent developments regarding the quantum dynamics and many-body physics with light, in superconducting circuits and Josephson analogues, by analogy with atomic physics. We start with quantum impurity models addressing dissipative and driven systems. Both theorists and experimentalists are making efforts towards the characterization of these non-equilibrium quantum systems. We show how Josephson junction systems can implement the equivalent of the Kondo effect with microwave photons. The Kondo effect can be characterized by a renormalized light frequency and a peak in the Rayleigh elastic transmission of a photon. We also address the physics of hybrid systems comprising mesoscopic quantum dot devices coupled with an electromagnetic resonator. Then, we discuss extensions to Quantum Electrodynamics (QED) Networks allowing one to engineer the Jaynes-Cummings lattice and Rabi lattice models through the presence of superconducting qubits in the cavities. This opens the door to novel many-body physics with light out of equilibrium, in relation with the Mott-superfluid transition observed with ultra-cold atoms in optical lattices. Then, we summarize recent theoretical predictions for realizing topological phases with light. Synthetic gauge fields and spin-orbit couplings have been successfully implemented in quantum materials and with ultra-cold atoms in optical lattices - using time-dependent Floquet perturbations periodic in time, for example - as well as in photonic lattice systems. Finally, we discuss the Josephson effect related to Bose-Hubbard models in ladder and two-dimensional geometries, producing phase coherence and Meissner currents. The Bose-Hubbard model is related to the Jaynes-Cummings lattice model in the large detuning limit between light and matter (the superconducting qubits). In the presence of synthetic gauge fields, we show that Meissner currents subsist in an insulating Mott phase. (C) 2016 Academie des sciences. Published by Elsevier Masson SAS. | FR,US | Ecole Polytech,Yale Univ,Univ Paris 11,CNRS,Univ Paris Saclay | 2016 | 1 | 0 | 1 | 0 | Many-body quantum electrodynamics networks: Non-equilibrium condensed matter physics with light We review recent developments regarding the quantum dynamics and many-body physics with light, in superconducting circuits and Josephson analogues, by analogy with atomic physics. We start with quantum impurity models addressing dissipative and driven systems. Both theorists and experimentalists are making efforts towards the characterization of these non-equilibrium quantum systems. We show how Josephson junction systems can implement the equivalent of the Kondo effect with microwave photons. The Kondo effect can be characterized by a renormalized light frequency and a peak in the Rayleigh elastic transmission of a photon. We also address the physics of hybrid systems comprising mesoscopic quantum dot devices coupled with an electromagnetic resonator. Then, we discuss extensions to Quantum Electrodynamics (QED) Networks allowing one to engineer the Jaynes-Cummings lattice and Rabi lattice models through the presence of superconducting qubits in the cavities. This opens the door to novel many-body physics with light out of equilibrium, in relation with the Mott-superfluid transition observed with ultra-cold atoms in optical lattices. Then, we summarize recent theoretical predictions for realizing topological phases with light. Synthetic gauge fields and spin-orbit couplings have been successfully implemented in quantum materials and with ultra-cold atoms in optical lattices - using time-dependent Floquet perturbations periodic in time, for example - as well as in photonic lattice systems. Finally, we discuss the Josephson effect related to Bose-Hubbard models in ladder and two-dimensional geometries, producing phase coherence and Meissner currents. The Bose-Hubbard model is related to the Jaynes-Cummings lattice model in the large detuning limit between light and matter (the superconducting qubits). In the presence of synthetic gauge fields, we show that Meissner currents subsist in an insulating Mott phase. (C) 2016 Academie des sciences. Published by Elsevier Masson SAS.
10.1103/PhysRevE.94.062122 | Calorimetric measurement of work for a driven harmonic oscillator | A calorimetric measurement has recently been proposed as a promising technique to measure thermodynamic quantities in a dissipative superconducting qubit. These measurements rely on the fact that the system is projected into energy eigenstates whenever energy is exchanged with the environment. This requirement imposes a restriction on the class of systems that can be measured in this way. Here we extend the calorimetric protocol to the measurement of work in a driven quantum harmonic oscillator. We employ a scheme based on a two-level approximation that makes use of an experimentally accessible quantity and show how it relates to the work obtained through the standard two-measurement protocol. We find that the average work is well approximated in the underdamped regime for short driving times and, in the overdamped regime, for any driving time. However, this approximation fails for the variance and higher moments of work at finite temperatures. Furthermore, we show how to relate the work statistics obtained through this scheme to the work statistics given by the two-measurement protocol. | FI,US | Aalto Univ,Brown Univ | 2016 | 1 | 0 | 0 | 0 | Calorimetric measurement of work for a driven harmonic oscillator A calorimetric measurement has recently been proposed as a promising technique to measure thermodynamic quantities in a dissipative superconducting qubit. These measurements rely on the fact that the system is projected into energy eigenstates whenever energy is exchanged with the environment. This requirement imposes a restriction on the class of systems that can be measured in this way. Here we extend the calorimetric protocol to the measurement of work in a driven quantum harmonic oscillator. We employ a scheme based on a two-level approximation that makes use of an experimentally accessible quantity and show how it relates to the work obtained through the standard two-measurement protocol. We find that the average work is well approximated in the underdamped regime for short driving times and, in the overdamped regime, for any driving time. However, this approximation fails for the variance and higher moments of work at finite temperatures. Furthermore, we show how to relate the work statistics obtained through this scheme to the work statistics given by the two-measurement protocol.
10.1038/srep20492 | Exact quantum Bayesian rule for qubit measurements in circuit QED | Developing efficient framework for quantum measurements is of essential importance to quantum science and technology. In this work, for the important superconducting circuit-QED setup, we present a rigorous and analytic solution for the effective quantum trajectory equation (QTE) after polaron transformation and converted to the form of Stratonovich calculus. We find that the solution is a generalization of the elegant quantum Bayesian approach developed in arXiv:1111.4016 by Korotokov and currently applied to circuit-QED measurements. The new result improves both the diagonal and off-diagonal elements of the qubit density matrix, via amending the distribution probabilities of the output currents and several important phase factors. Compared to numerical integration of the QTE, the resultant quantum Bayesian rule promises higher efficiency to update the measured state, and allows more efficient and analytical studies for some interesting problems such as quantum weak values, past quantum state, and quantum state smoothing. The method of this work opens also a new way to obtain quantum Bayesian formulas for other systems and in more complicated cases. | CN | Tianjin Univ,Beijing Normal Univ | 2016 | 1 | 0 | 0 | 0 | Exact quantum Bayesian rule for qubit measurements in circuit QED Developing efficient framework for quantum measurements is of essential importance to quantum science and technology. In this work, for the important superconducting circuit-QED setup, we present a rigorous and analytic solution for the effective quantum trajectory equation (QTE) after polaron transformation and converted to the form of Stratonovich calculus. We find that the solution is a generalization of the elegant quantum Bayesian approach developed in arXiv:1111.4016 by Korotokov and currently applied to circuit-QED measurements. The new result improves both the diagonal and off-diagonal elements of the qubit density matrix, via amending the distribution probabilities of the output currents and several important phase factors. Compared to numerical integration of the QTE, the resultant quantum Bayesian rule promises higher efficiency to update the measured state, and allows more efficient and analytical studies for some interesting problems such as quantum weak values, past quantum state, and quantum state smoothing. The method of this work opens also a new way to obtain quantum Bayesian formulas for other systems and in more complicated cases.
10.1063/1.4937922 | Low-noise kinetic inductance traveling-wave amplifier using three-wave mixing | We have fabricated a wide-bandwidth, high dynamic range, low-noise cryogenic amplifier based on a superconducting kinetic inductance traveling-wave device. The device was made from NbTiN and consisted of a long, coplanar waveguide on a silicon chip. By adding a DC current and an RF pump tone, we are able to generate parametric amplification using three-wave mixing (3WM). The devices exhibit gain of more than 15 dB across an instantaneous bandwidth from 4 to 8 GHz. The total usable gain bandwidth, including both sides of the signal-idler gain region, is more than 6 GHz. The noise referred to the input of the devices approaches the quantum limit, with less than 1 photon excess noise. We compare these results directly to the four-wave mixing amplification mode, i.e., without DC-biasing. We find that the 3WM mode allows operation with the pump at lower RF power and at frequencies far from the signal. We have used this knowledge to redesign the amplifiers to utilize primarily 3WM amplification, thereby allowing for direct integration into large scale qubit and detector applications. | US | Natl Inst Stand & Technol | 2016 | 1 | 0 | 0 | 0 | Low-noise kinetic inductance traveling-wave amplifier using three-wave mixing We have fabricated a wide-bandwidth, high dynamic range, low-noise cryogenic amplifier based on a superconducting kinetic inductance traveling-wave device. The device was made from NbTiN and consisted of a long, coplanar waveguide on a silicon chip. By adding a DC current and an RF pump tone, we are able to generate parametric amplification using three-wave mixing (3WM). The devices exhibit gain of more than 15 dB across an instantaneous bandwidth from 4 to 8 GHz. The total usable gain bandwidth, including both sides of the signal-idler gain region, is more than 6 GHz. The noise referred to the input of the devices approaches the quantum limit, with less than 1 photon excess noise. We compare these results directly to the four-wave mixing amplification mode, i.e., without DC-biasing. We find that the 3WM mode allows operation with the pump at lower RF power and at frequencies far from the signal. We have used this knowledge to redesign the amplifiers to utilize primarily 3WM amplification, thereby allowing for direct integration into large scale qubit and detector applications.
10.1103/PhysRevB.94.014511 | Majorana spintronics | We propose a systematic magnetic-flux-free approach to detect, manipulate, and braid Majorana fermions in a semiconductor-nanowire-based topological Josephson junction by utilizing the Majorana spin degree of freedom. We find an intrinsic pi-phase difference between spin-triplet pairings enforced by the Majorana zero modes (MZMs) at the two ends of a one-dimensional spinful topological superconductor. This pi phase is identified to be a spin-dependent superconducting phase, referred to as the spin phase, which we show to be tunable by controlling spin-orbit coupling strength via electric gates. This electric controllable spin phase not only affects the coupling energy between MZMs but also leads to a fractional Josephson effect in the absence of any applied magnetic flux, which enables the efficient topological qubit readout. We thus propose an all-electrically controlled superconductor-semiconductor hybrid circuit to manipulate MZMs and to detect their non-Abelian braiding statistics properties. Our work on spin properties of topological Josephson effects potentially opens up a new thrust for spintronic applications with Majorana-based semiconductor quantum circuits. | CN,US | Huazhong Univ Sci & Technol,Univ Maryland,Peking Univ,Collaborat Innovat Ctr Quantum Matter | 2016 | 1 | 0 | 0 | 0 | Majorana spintronics We propose a systematic magnetic-flux-free approach to detect, manipulate, and braid Majorana fermions in a semiconductor-nanowire-based topological Josephson junction by utilizing the Majorana spin degree of freedom. We find an intrinsic pi-phase difference between spin-triplet pairings enforced by the Majorana zero modes (MZMs) at the two ends of a one-dimensional spinful topological superconductor. This pi phase is identified to be a spin-dependent superconducting phase, referred to as the spin phase, which we show to be tunable by controlling spin-orbit coupling strength via electric gates. This electric controllable spin phase not only affects the coupling energy between MZMs but also leads to a fractional Josephson effect in the absence of any applied magnetic flux, which enables the efficient topological qubit readout. We thus propose an all-electrically controlled superconductor-semiconductor hybrid circuit to manipulate MZMs and to detect their non-Abelian braiding statistics properties. Our work on spin properties of topological Josephson effects potentially opens up a new thrust for spintronic applications with Majorana-based semiconductor quantum circuits.
10.1038/srep22667 | Simulating the Kibble-Zurek mechanism of the Ising model with a superconducting qubit system | The Kibble-Zurek mechanism (KZM) predicts the density of topological defects produced in the dynamical processes of phase transitions in systems ranging from cosmology to condensed matter and quantum materials. The similarity between KZM and the Landau-Zener transition (LZT), which is a standard tool to describe the dynamics of some non-equilibrium physics in contemporary physics, is being extensively exploited. Here we demonstrate the equivalence between KZM in the Ising model and LZT in a superconducting qubit system. We develop a time-resolved approach to study quantum dynamics of LZT with nano-second resolution. By using this technique, we simulate the key features of KZM in the Ising model with LZT, e.g., the boundary between the adiabatic and impulse regions, the freeze-out phenomenon in the impulse region, especially, the scaling law of the excited state population as the square root of the quenching speed. Our results provide the experimental evidence of the close connection between KZM and LZT, two textbook paradigms to study the dynamics of the non-equilibrium phenomena. | CN,US | Nanjing Univ,Univ Kansas,Univ Illinois,Univ Sci & Technol China,S China Normal Univ | 2016 | 1 | 0 | 0 | 0 | Simulating the Kibble-Zurek mechanism of the Ising model with a superconducting qubit system The Kibble-Zurek mechanism (KZM) predicts the density of topological defects produced in the dynamical processes of phase transitions in systems ranging from cosmology to condensed matter and quantum materials. The similarity between KZM and the Landau-Zener transition (LZT), which is a standard tool to describe the dynamics of some non-equilibrium physics in contemporary physics, is being extensively exploited. Here we demonstrate the equivalence between KZM in the Ising model and LZT in a superconducting qubit system. We develop a time-resolved approach to study quantum dynamics of LZT with nano-second resolution. By using this technique, we simulate the key features of KZM in the Ising model with LZT, e.g., the boundary between the adiabatic and impulse regions, the freeze-out phenomenon in the impulse region, especially, the scaling law of the excited state population as the square root of the quenching speed. Our results provide the experimental evidence of the close connection between KZM and LZT, two textbook paradigms to study the dynamics of the non-equilibrium phenomena.
10.1103/PhysRevA.94.043840 | Applications of the Fokker-Planck equation in circuit quantum electrodynamics | We study exact solutions of the steady-state behavior of several nonlinear open quantum systems which can be applied to the field of circuit quantum electrodynamics. Using Fokker-Planck equations in the generalized P representation, we investigate the analytical solutions of two fundamental models. First, we solve for the steady-state response of a linear cavity that is coupled to an approximate transmon qubit and use this solution to study both the weak and strong driving regimes, using analytical expressions for the moments of both cavity and transmon fields, along with the Husimi Q function for the transmon. Second, we revist exact solutions of a quantum Duffing oscillator, which is driven both coherently and parametrically while also experiencing decoherence by the loss of single photons and pairs of photons. We use this solution to discuss both stabilization of Schrodinger cat states and the generation of squeezed states in parametric amplifiers, in addition to studying the Q functions of the different phases of the quantum system. The field of superconducting circuits, with its strong nonlinearities and couplings, has provided access to parameter regimes in which returning to these exact quantum optics methods can provide valuable insights. | GB | Univ Surrey | 2016 | 1 | 0 | 0 | 0 | Applications of the Fokker-Planck equation in circuit quantum electrodynamics We study exact solutions of the steady-state behavior of several nonlinear open quantum systems which can be applied to the field of circuit quantum electrodynamics. Using Fokker-Planck equations in the generalized P representation, we investigate the analytical solutions of two fundamental models. First, we solve for the steady-state response of a linear cavity that is coupled to an approximate transmon qubit and use this solution to study both the weak and strong driving regimes, using analytical expressions for the moments of both cavity and transmon fields, along with the Husimi Q function for the transmon. Second, we revist exact solutions of a quantum Duffing oscillator, which is driven both coherently and parametrically while also experiencing decoherence by the loss of single photons and pairs of photons. We use this solution to discuss both stabilization of Schrodinger cat states and the generation of squeezed states in parametric amplifiers, in addition to studying the Q functions of the different phases of the quantum system. The field of superconducting circuits, with its strong nonlinearities and couplings, has provided access to parameter regimes in which returning to these exact quantum optics methods can provide valuable insights.
10.1016/j.aop.2016.07.015 | Implementing phase-covariant cloning in circuit quantum electrodynamics | An efficient scheme is proposed to implement phase-covariant quantum cloning by using a superconducting transmon qubit coupled to a microwave cavity resonator in the strong dispersive limit of circuit quantum electrodynamics (QED). By solving the master equation numerically, we plot the Wigner function and Poisson distribution of the cavity mode after each operation in the cloning transformation sequence according to two logic circuits proposed. The visualizations of the quasi-probability distribution in phase-space for the cavity mode and the occupation probability distribution in the Fock basis enable us to penetrate the evolution process of cavity mode during the phase-covariant cloning (PCC) transformation. With the help of numerical simulation method, we find out that the present cloning machine is not the isotropic model because its output fidelity depends on the polar angle and the azimuthal angle of the initial input state on the Bloch sphere. The fidelity for the actual output clone of the present scheme is slightly smaller than one in the theoretical case. The simulation results are consistent with the theoretical ones. This further corroborates our scheme based on circuit QED can implement efficiently PCC transformation. (C) 2016 Elsevier Inc. All rights reserved. | CN | Anhui Univ,Huaibei Normal Univ | 2016 | 1 | 0 | 0 | 0 | Implementing phase-covariant cloning in circuit quantum electrodynamics An efficient scheme is proposed to implement phase-covariant quantum cloning by using a superconducting transmon qubit coupled to a microwave cavity resonator in the strong dispersive limit of circuit quantum electrodynamics (QED). By solving the master equation numerically, we plot the Wigner function and Poisson distribution of the cavity mode after each operation in the cloning transformation sequence according to two logic circuits proposed. The visualizations of the quasi-probability distribution in phase-space for the cavity mode and the occupation probability distribution in the Fock basis enable us to penetrate the evolution process of cavity mode during the phase-covariant cloning (PCC) transformation. With the help of numerical simulation method, we find out that the present cloning machine is not the isotropic model because its output fidelity depends on the polar angle and the azimuthal angle of the initial input state on the Bloch sphere. The fidelity for the actual output clone of the present scheme is slightly smaller than one in the theoretical case. The simulation results are consistent with the theoretical ones. This further corroborates our scheme based on circuit QED can implement efficiently PCC transformation. (C) 2016 Elsevier Inc. All rights reserved.
10.1088/0953-8984/28/44/445702 | Engineering double-well potentials with variable-width annular Josephson tunnel junctions | Long Josephson tunnel junctions are non-linear transmission lines that allow propagation of current vortices (fluxons) and electromagnetic waves and are used in various applications within superconductive electronics. Recently, the Josephson vortex has been proposed as a new superconducting qubit. We describe a simple method to create a double-well potential for an individual fluxon trapped in a long elliptic annular Josephson tunnel junction characterized by an intrinsic non-uniform width. The distance between the potential wells and the height of the inter-well potential barrier are controlled by the strength of an in-plane magnetic field. The manipulation of the vortex states can be achieved by applying a proper current ramp across the junction. The read-out of the state is accomplished by measuring the vortex depinning current in a small magnetic field. An accurate one-dimensional sine-Gordon model for this strongly non-linear system is presented, from which we calculate the position-dependent fluxon rest-mass, its Hamiltonian density and the corresponding trajectories in the phase space. We examine the dependence of the potential properties on the annulus eccentricity and its electrical parameters and address the requirements for observing quantum-mechanical effects, as discrete energy levels and tunneling, in this two-state system. | IT | CNR ISASI | 2016 | 1 | 0 | 0 | 0 | Engineering double-well potentials with variable-width annular Josephson tunnel junctions Long Josephson tunnel junctions are non-linear transmission lines that allow propagation of current vortices (fluxons) and electromagnetic waves and are used in various applications within superconductive electronics. Recently, the Josephson vortex has been proposed as a new superconducting qubit. We describe a simple method to create a double-well potential for an individual fluxon trapped in a long elliptic annular Josephson tunnel junction characterized by an intrinsic non-uniform width. The distance between the potential wells and the height of the inter-well potential barrier are controlled by the strength of an in-plane magnetic field. The manipulation of the vortex states can be achieved by applying a proper current ramp across the junction. The read-out of the state is accomplished by measuring the vortex depinning current in a small magnetic field. An accurate one-dimensional sine-Gordon model for this strongly non-linear system is presented, from which we calculate the position-dependent fluxon rest-mass, its Hamiltonian density and the corresponding trajectories in the phase space. We examine the dependence of the potential properties on the annulus eccentricity and its electrical parameters and address the requirements for observing quantum-mechanical effects, as discrete energy levels and tunneling, in this two-state system.
10.1103/PhysRevX.6.031041 | Implementing and Characterizing Precise Multiqubit Measurements | There are two general requirements to harness the computational power of quantum mechanics: the ability to manipulate the evolution of an isolated system and the ability to faithfully extract information from it. Quantum error correction and simulation often make a more exacting demand: the ability to perform nondestructive measurements of specific correlations within that system. We realize such measurements by employing a protocol adapted from Nigg and Girvin [Phys. Rev. Lett. 110, 243604 (2013)], enabling real-time selection of arbitrary register-wide Pauli operators. Our implementation consists of a simple circuit quantum electrodynamics module of four highly coherent 3D transmon qubits, collectively coupled to a high-Q superconducting microwave cavity. As a demonstration, we enact all seven nontrivial subset-parity measurements on our three-qubit register. For each, we fully characterize the realized measurement by analyzing the detector (observable operators) via quantum detector tomography and by analyzing the quantum backaction via conditioned process tomography. No single quantity completely encapsulates the performance of a measurement, and standard figures of merit have not yet emerged. Accordingly, we consider several new fidelity measures for both the detector and the complete measurement process. We measure all of these quantities and report high fidelities, indicating that we are measuring the desired quantities precisely and that the measurements are highly nondemolition. We further show that both results are improved significantly by an additional error-heralding measurement. The analyses we present here form a useful basis for the future characterization and validation of quantum measurements, anticipating the demands of emerging quantum technologies. | FI,CH,US | Yale Univ,Rigetti Quantum Comp,Univ Oulu,IBM TJ Watson Res Ctr,Univ Basel | 2016 | 1 | 0 | 0 | 0 | Implementing and Characterizing Precise Multiqubit Measurements There are two general requirements to harness the computational power of quantum mechanics: the ability to manipulate the evolution of an isolated system and the ability to faithfully extract information from it. Quantum error correction and simulation often make a more exacting demand: the ability to perform nondestructive measurements of specific correlations within that system. We realize such measurements by employing a protocol adapted from Nigg and Girvin [Phys. Rev. Lett. 110, 243604 (2013)], enabling real-time selection of arbitrary register-wide Pauli operators. Our implementation consists of a simple circuit quantum electrodynamics module of four highly coherent 3D transmon qubits, collectively coupled to a high-Q superconducting microwave cavity. As a demonstration, we enact all seven nontrivial subset-parity measurements on our three-qubit register. For each, we fully characterize the realized measurement by analyzing the detector (observable operators) via quantum detector tomography and by analyzing the quantum backaction via conditioned process tomography. No single quantity completely encapsulates the performance of a measurement, and standard figures of merit have not yet emerged. Accordingly, we consider several new fidelity measures for both the detector and the complete measurement process. We measure all of these quantities and report high fidelities, indicating that we are measuring the desired quantities precisely and that the measurements are highly nondemolition. We further show that both results are improved significantly by an additional error-heralding measurement. The analyses we present here form a useful basis for the future characterization and validation of quantum measurements, anticipating the demands of emerging quantum technologies.
10.1103/PhysRevA.93.012109 | Quantum state tomography with noninstantaneous measurements, imperfections, and decoherence | Tomography of a quantum state is usually based on a positive-operator-valued measure (POVM) and on their experimental statistics. Among the available reconstructions, the maximum-likelihood (MaxLike) technique is an efficient one. We propose an extension of this technique when the measurement process cannot be simply described by an instantaneous POVM. Instead, the tomography relies on a set of quantum trajectories and their measurement records. This model includes the fact that, in practice, each measurement could be corrupted by imperfections and decoherence, and could also be associated with the record of continuous-time signals over a finite amount of time. The goal is then to retrieve the quantum state that was present at the start of this measurement process. The proposed extension relies on an explicit expression of the likelihood function via the effective matrices appearing in quantum smoothing and solutions of the adjoint quantum filter. It allows us to retrieve the initial quantum state as in standard MaxLike tomography, but where the traditional POVM operators are replaced by more general ones that depend on the measurement record of each trajectory. It also provides, aside from the MaxLike estimate of the quantum state, confidence intervals for any observable. Such confidence intervals are derived, as the MaxLike estimate, from an asymptotic expansion of multidimensional Laplace integrals appearing in Bayesian mean estimation. A validation is performed on two sets of experimental data: photon(s) trapped in a microwave cavity subject to quantum nondemolition measurements relying on Rydberg atoms, and heterodyne fluorescence measurements of a superconducting qubit. | FR | PSL Reseach Univ,Univ Paris Diderot,Sorbonne Univ,INRIA Paris Rocquencourt | 2016 | 1 | 0 | 0 | 0 | Quantum state tomography with noninstantaneous measurements, imperfections, and decoherence Tomography of a quantum state is usually based on a positive-operator-valued measure (POVM) and on their experimental statistics. Among the available reconstructions, the maximum-likelihood (MaxLike) technique is an efficient one. We propose an extension of this technique when the measurement process cannot be simply described by an instantaneous POVM. Instead, the tomography relies on a set of quantum trajectories and their measurement records. This model includes the fact that, in practice, each measurement could be corrupted by imperfections and decoherence, and could also be associated with the record of continuous-time signals over a finite amount of time. The goal is then to retrieve the quantum state that was present at the start of this measurement process. The proposed extension relies on an explicit expression of the likelihood function via the effective matrices appearing in quantum smoothing and solutions of the adjoint quantum filter. It allows us to retrieve the initial quantum state as in standard MaxLike tomography, but where the traditional POVM operators are replaced by more general ones that depend on the measurement record of each trajectory. It also provides, aside from the MaxLike estimate of the quantum state, confidence intervals for any observable. Such confidence intervals are derived, as the MaxLike estimate, from an asymptotic expansion of multidimensional Laplace integrals appearing in Bayesian mean estimation. A validation is performed on two sets of experimental data: photon(s) trapped in a microwave cavity subject to quantum nondemolition measurements relying on Rydberg atoms, and heterodyne fluorescence measurements of a superconducting qubit.
10.1038/nature19843 | Nanoscale thermal imaging of dissipation in quantum systems | Energy dissipation is a fundamental process governing the dynamics of physical, chemical and biological systems. It is also one of the main characteristics that distinguish quantum from classical phenomena. In particular, in condensed matter physics, scattering mechanisms, loss of quantum information or breakdown of topological protection are deeply rooted in the intricate details of how and where the dissipation occurs. Yet the microscopic behaviour of a system is usually not formulated in terms of dissipation because energy dissipation is not a readily measurable quantity on the micrometre scale. Although nanoscale thermometry has gained much recent interest(1-15), existing thermal imaging methods are not sensitive enough for the study of quantum systems and are also unsuitable for the low-temperature operation that is required. Here we report a nano-thermometer based on a superconducting quantum interference device with a diameter of less than 50 nanometres that resides at the apex of a sharp pipette: it provides scanning cryogenic thermal sensing that is four orders of magnitude more sensitive than previous devices-below 1 mu K Hz(-1/2). This non contact, non-invasive thermometry allows thermal imaging of very low intensity, nanoscale energy dissipation down to the fundamental Landauer limit(16-18) of 40 femtowatts for continuous readout of a single qubit at one gigahertz at 4.2 kelvin. These advances enable the observation of changes in dissipation due to single-electron charging of individual quantum dots in carbon nanotubes. They also reveal a dissipation mechanism attributable to resonant localized states in graphene encapsulated within hexagonal boron nitride, opening the door to direct thermal imaging of nanoscale dissipation processes in quantum matter. | IL,ES,US,GB | Weizmann Inst Sci,CSIC,Barcelona Inst Sci & Technol,Univ Manchester,MIT,Columbia Univ | 2016 | 1 | 0 | 0 | 0 | Nanoscale thermal imaging of dissipation in quantum systems Energy dissipation is a fundamental process governing the dynamics of physical, chemical and biological systems. It is also one of the main characteristics that distinguish quantum from classical phenomena. In particular, in condensed matter physics, scattering mechanisms, loss of quantum information or breakdown of topological protection are deeply rooted in the intricate details of how and where the dissipation occurs. Yet the microscopic behaviour of a system is usually not formulated in terms of dissipation because energy dissipation is not a readily measurable quantity on the micrometre scale. Although nanoscale thermometry has gained much recent interest(1-15), existing thermal imaging methods are not sensitive enough for the study of quantum systems and are also unsuitable for the low-temperature operation that is required. Here we report a nano-thermometer based on a superconducting quantum interference device with a diameter of less than 50 nanometres that resides at the apex of a sharp pipette: it provides scanning cryogenic thermal sensing that is four orders of magnitude more sensitive than previous devices-below 1 mu K Hz(-1/2). This non contact, non-invasive thermometry allows thermal imaging of very low intensity, nanoscale energy dissipation down to the fundamental Landauer limit(16-18) of 40 femtowatts for continuous readout of a single qubit at one gigahertz at 4.2 kelvin. These advances enable the observation of changes in dissipation due to single-electron charging of individual quantum dots in carbon nanotubes. They also reveal a dissipation mechanism attributable to resonant localized states in graphene encapsulated within hexagonal boron nitride, opening the door to direct thermal imaging of nanoscale dissipation processes in quantum matter.
10.1016/j.physa.2016.07.051 | Realization of quantum information processing in quantum star network constituted by superconducting hybrid systems | In the framework of superconducting hybrid systems, we construct a star quantum network in which a superconducting transmission line resonator as a quantum bus and multiple units constituted by transmission line resonator and superconducting qubits as the carriers of quantum information. We further propose and analyze a theoretical scheme to realize quantum information processing in the quantum network. The coupling between the bus and any two superconducting qubits can be selectively implemented based on the dark state resonances of the highly dissipative transmission line resonators, and it can be found that quantum information processing between any two units can be completed in one step. As examples, the transmission of unknown quantum states and the preparation of quantum entanglement in this quantum network are investigated. At last, we exhibit our simulation results and complete the relevant discussions in order to show the advantages of this kind of quantum network. (C) 2016 Elsevier B.V. All rights reserved. | CN | Dalian Univ Technol | 2016 | 1 | 0 | 0 | 0 | Realization of quantum information processing in quantum star network constituted by superconducting hybrid systems In the framework of superconducting hybrid systems, we construct a star quantum network in which a superconducting transmission line resonator as a quantum bus and multiple units constituted by transmission line resonator and superconducting qubits as the carriers of quantum information. We further propose and analyze a theoretical scheme to realize quantum information processing in the quantum network. The coupling between the bus and any two superconducting qubits can be selectively implemented based on the dark state resonances of the highly dissipative transmission line resonators, and it can be found that quantum information processing between any two units can be completed in one step. As examples, the transmission of unknown quantum states and the preparation of quantum entanglement in this quantum network are investigated. At last, we exhibit our simulation results and complete the relevant discussions in order to show the advantages of this kind of quantum network. (C) 2016 Elsevier B.V. All rights reserved.
10.1103/PhysRevLett.117.123603 | Multimode Strong Coupling in Superconducting Cavity Piezoelectromechanics | High-frequency mechanical resonators subjected to low thermal phonon occupancy are easier to be prepared to the ground state by direct cryogenic cooling. Their extreme stiffness, however, poses a significant challenge for external interrogations. Here we demonstrate a superconducting cavity piezoelectromechanical system in which multiple modes of a bulk acoustic resonator oscillating at 10 GHz are coupled to a planar microwave superconducting resonator with a cooperativity exceeding 2 x 10(3), deep in the strong coupling regime. By implementation of the noncontact coupling scheme to reduce mechanical dissipation, the system exhibits excellent coherence characterized by a frequency-quality-factor product of 7.5 x 10(15) Hz. Interesting dynamics of classical temporal oscillations of the microwave energy is observed, implying the coherent conversion between phonons and photons. The demonstrated high-frequency cavity piezoelectromechanics is compatible with superconducting qubits, representing an important step towards hybrid quantum systems. | US | Yale Univ | 2016 | 1 | 0 | 0 | 0 | Multimode Strong Coupling in Superconducting Cavity Piezoelectromechanics High-frequency mechanical resonators subjected to low thermal phonon occupancy are easier to be prepared to the ground state by direct cryogenic cooling. Their extreme stiffness, however, poses a significant challenge for external interrogations. Here we demonstrate a superconducting cavity piezoelectromechanical system in which multiple modes of a bulk acoustic resonator oscillating at 10 GHz are coupled to a planar microwave superconducting resonator with a cooperativity exceeding 2 x 10(3), deep in the strong coupling regime. By implementation of the noncontact coupling scheme to reduce mechanical dissipation, the system exhibits excellent coherence characterized by a frequency-quality-factor product of 7.5 x 10(15) Hz. Interesting dynamics of classical temporal oscillations of the microwave energy is observed, implying the coherent conversion between phonons and photons. The demonstrated high-frequency cavity piezoelectromechanics is compatible with superconducting qubits, representing an important step towards hybrid quantum systems.
10.1103/PhysRevX.6.031036 | Robust Concurrent Remote Entanglement Between Two Superconducting Qubits | Entangling two remote quantum systems that never interact directly is an essential primitive in quantum information science and forms the basis for the modular architecture of quantum computing. When protocols to generate these remote entangled pairs rely on using traveling single-photon states as carriers of quantum information, they can be made robust to photon losses, unlike schemes that rely on continuous variable states. However, efficiently detecting single photons is challenging in the domain of superconducting quantum circuits because of the low energy of microwave quanta. Here, we report the realization of a robust form of concurrent remote entanglement based on a novel microwave photon detector implemented in the superconducting circuit quantum electrodynamics platform of quantum information. Remote entangled pairs with a fidelity of 0.57 +/- 0.01 are generated at 200 Hz. Our experiment opens the way for the implementation of the modular architecture of quantum computation with superconducting qubits. | US | Yale Univ | 2016 | 1 | 0 | 0 | 0 | Robust Concurrent Remote Entanglement Between Two Superconducting Qubits Entangling two remote quantum systems that never interact directly is an essential primitive in quantum information science and forms the basis for the modular architecture of quantum computing. When protocols to generate these remote entangled pairs rely on using traveling single-photon states as carriers of quantum information, they can be made robust to photon losses, unlike schemes that rely on continuous variable states. However, efficiently detecting single photons is challenging in the domain of superconducting quantum circuits because of the low energy of microwave quanta. Here, we report the realization of a robust form of concurrent remote entanglement based on a novel microwave photon detector implemented in the superconducting circuit quantum electrodynamics platform of quantum information. Remote entangled pairs with a fidelity of 0.57 +/- 0.01 are generated at 200 Hz. Our experiment opens the way for the implementation of the modular architecture of quantum computation with superconducting qubits.
10.1109/TASC.2016.2519891 | Decoherence and Decay of Two-Level Systems Due to Nonequilibrium Quasiparticles | It is frequently observed that even at very low temperatures, the number of quasiparticles in superconducting materials is higher than predicted by standard BCS theory. These quasiparticles can interact with two-level systems, such as superconducting qubits or two-level systems (TLS) in the amorphous oxide layer of a Josephson junction. This interaction leads to decay and decoherence of the TLS, with specific results, such as time dependence, depending on the distribution of quasiparticles and the form of interaction. We study the resulting decay laws for different experimentally relevant protocols. | DE | Karlsruhe Inst Technol | 2016 | 1 | 0 | 0 | 0 | Decoherence and Decay of Two-Level Systems Due to Nonequilibrium Quasiparticles It is frequently observed that even at very low temperatures, the number of quasiparticles in superconducting materials is higher than predicted by standard BCS theory. These quasiparticles can interact with two-level systems, such as superconducting qubits or two-level systems (TLS) in the amorphous oxide layer of a Josephson junction. This interaction leads to decay and decoherence of the TLS, with specific results, such as time dependence, depending on the distribution of quasiparticles and the form of interaction. We study the resulting decay laws for different experimentally relevant protocols.
10.1063/1.4952721 | Thermal and quantum phase slips in niobium-nitride nanowires based on suspended carbon nanotubes | Superconducting nanowires have attracted considerable attention due to their unique quantum-mechanical properties, as well as their potential as next-generation quantum nanodevices, such as single-photon detectors, phase-slip (PS) qubits, and other hybrid structures. In this study, we present the results of one-dimensional (1D) superconductivity in nanowires fabricated by coating suspended carbon nanotubes with a superconducting thin niobium nitride (NbN) film. In the resistance-temperature characteristic curves, hallmarks of 1D superconductivity with PS events are observed with unconventional negative magnetoresistance. We also confirm that a crossover occurs between thermal and quantum PSs as the temperature is lowered. Published by AIP Publishing. | JP,GB | Keio Univ,Natl Inst Mat Sci,Gunma Univ,JST PRESTO | 2016 | 1 | 0 | 0 | 0 | Thermal and quantum phase slips in niobium-nitride nanowires based on suspended carbon nanotubes Superconducting nanowires have attracted considerable attention due to their unique quantum-mechanical properties, as well as their potential as next-generation quantum nanodevices, such as single-photon detectors, phase-slip (PS) qubits, and other hybrid structures. In this study, we present the results of one-dimensional (1D) superconductivity in nanowires fabricated by coating suspended carbon nanotubes with a superconducting thin niobium nitride (NbN) film. In the resistance-temperature characteristic curves, hallmarks of 1D superconductivity with PS events are observed with unconventional negative magnetoresistance. We also confirm that a crossover occurs between thermal and quantum PSs as the temperature is lowered. Published by AIP Publishing.
10.1007/s11128-015-1185-8 | Tunable interaction of superconducting flux qubits in circuit QED | We propose to implement tunable interaction of superconducting flux qubits with cavity-assisted interaction and strong driving. The qubits have a three-level Lambda configuration, and the decay of the excited state will be greatly suppressed due to the effective large detuning. The implemented interaction is insensitive to the cavity field state and can be controlled by modulating the phase difference of the driving fields of the qubits. In particular, our scheme is based on the typical circuit QED setup and thus will provide a simple method towards the tunable interaction of superconducting qubits. Finally, we consider the generation of two and four qubits entangled states with the constructed interaction under the influence of typical decoherence effects. | CN | S China Normal Univ,Anhui Xinhua Univ,Nanjing Univ,Univ Elect Sci & Technol China,West Anhui Univ | 2016 | 1 | 0 | 0 | 0 | Tunable interaction of superconducting flux qubits in circuit QED We propose to implement tunable interaction of superconducting flux qubits with cavity-assisted interaction and strong driving. The qubits have a three-level Lambda configuration, and the decay of the excited state will be greatly suppressed due to the effective large detuning. The implemented interaction is insensitive to the cavity field state and can be controlled by modulating the phase difference of the driving fields of the qubits. In particular, our scheme is based on the typical circuit QED setup and thus will provide a simple method towards the tunable interaction of superconducting qubits. Finally, we consider the generation of two and four qubits entangled states with the constructed interaction under the influence of typical decoherence effects.
10.1103/PhysRevB.94.224510 | Superradiance with an ensemble of superconducting flux qubits | Superconducting flux qubits are a promising candidate for realizing quantum information processing and quantum simulations. Such devices behave like artificial atoms, with the advantage that one can easily tune the atoms internal properties. Here, by harnessing this flexibility, we propose a technique to minimize the inhomogeneous broadening of a large ensemble of flux qubits by tuning only the external flux. In addition, as an example of many-body physics in such an ensemble, we show how to observe superradiance, and its quadratic scaling with ensemble size, using a tailored microwave control pulse that takes advantage of the inhomogeneous broadening itself to excite only a subensemble of the qubits. Our scheme opens up an approach to using superconducting circuits to explore the properties of quantum many-body systems. | JP,US,GB | RIKEN,NTT Corp,Univ Michigan | 2016 | 1 | 0 | 0 | 0 | Superradiance with an ensemble of superconducting flux qubits Superconducting flux qubits are a promising candidate for realizing quantum information processing and quantum simulations. Such devices behave like artificial atoms, with the advantage that one can easily tune the atoms internal properties. Here, by harnessing this flexibility, we propose a technique to minimize the inhomogeneous broadening of a large ensemble of flux qubits by tuning only the external flux. In addition, as an example of many-body physics in such an ensemble, we show how to observe superradiance, and its quadratic scaling with ensemble size, using a tailored microwave control pulse that takes advantage of the inhomogeneous broadening itself to excite only a subensemble of the qubits. Our scheme opens up an approach to using superconducting circuits to explore the properties of quantum many-body systems.
10.1088/1612-2011/13/8/085202 | Thermal effect on the generated quantum correlation between two superconducting qubits | Quantum correlations in two superconducting (SC) qubits, placed in an SC-cavity and driven by noise fields, are investigated by using quantum discord (QD) and measurement-induced nonlocality with quantum entanglement (QE). It was found that the initial values of QD and measurement-induced non-locality (MIN) grow from zero-values to non-zero values. This growth of quantum correlations is due to the unitary qubits-field interaction. It is found that by increasing the coupling to the thermal environment, the generated correlations (of QD, MIN and QE) return to their zero-values and the phenomena of the sudden death and sudden birth only occur for QE. It is interesting to note that the state of two superconducting qubits has the quantum discord and quantum nonlocality without entanglement. The ability of the thermal field parameter for the disappearance of the generated correlations depend on the spontaneous emission parameter and vice versa. | EG,SA | Prince Sattam Bin Abdulaziz Univ,Assiut Univ | 2016 | 1 | 0 | 0 | 0 | Thermal effect on the generated quantum correlation between two superconducting qubits Quantum correlations in two superconducting (SC) qubits, placed in an SC-cavity and driven by noise fields, are investigated by using quantum discord (QD) and measurement-induced nonlocality with quantum entanglement (QE). It was found that the initial values of QD and measurement-induced non-locality (MIN) grow from zero-values to non-zero values. This growth of quantum correlations is due to the unitary qubits-field interaction. It is found that by increasing the coupling to the thermal environment, the generated correlations (of QD, MIN and QE) return to their zero-values and the phenomena of the sudden death and sudden birth only occur for QE. It is interesting to note that the state of two superconducting qubits has the quantum discord and quantum nonlocality without entanglement. The ability of the thermal field parameter for the disappearance of the generated correlations depend on the spontaneous emission parameter and vice versa.
10.1103/PhysRevLett.116.107002 | Spectroscopic Evidence of the Aharonov-Casher Effect in a Cooper Pair Box | We observe the effect of the Aharonov-Casher (AC) interference on the spectrum of a superconducting system containing a symmetric Cooper pair box (CPB) and a large inductance. By varying the charge n(g) induced on the CPB island, we observe oscillations of the device spectrum with the period Delta n(g) = 2e. These oscillations are attributed to the charge-controlled AC interference between the fluxon tunneling processes in the CPB Josephson junctions. The measured phase and charge dependences of the frequencies of the vertical bar 0 > -> vertical bar 1 > and vertical bar 0 > -> vertical bar 2 > transitions are in good agreement with our numerical simulations. Almost complete suppression of the single fluxon tunneling due to destructive interference is observed for the charge n(g) = e(2n + 1). The CPB in this regime enables fluxon pairing, which can be used for the development of parity-protected superconducting qubits. | FR,US | Rutgers State Univ,Univ Massachusetts,CNRS | 2016 | 1 | 0 | 0 | 0 | Spectroscopic Evidence of the Aharonov-Casher Effect in a Cooper Pair Box We observe the effect of the Aharonov-Casher (AC) interference on the spectrum of a superconducting system containing a symmetric Cooper pair box (CPB) and a large inductance. By varying the charge n(g) induced on the CPB island, we observe oscillations of the device spectrum with the period Delta n(g) = 2e. These oscillations are attributed to the charge-controlled AC interference between the fluxon tunneling processes in the CPB Josephson junctions. The measured phase and charge dependences of the frequencies of the vertical bar 0 > -> vertical bar 1 > and vertical bar 0 > -> vertical bar 2 > transitions are in good agreement with our numerical simulations. Almost complete suppression of the single fluxon tunneling due to destructive interference is observed for the charge n(g) = e(2n + 1). The CPB in this regime enables fluxon pairing, which can be used for the development of parity-protected superconducting qubits.
10.1088/0256-307X/33/4/047301 | Multiplexing Read-Out of Charge Qubits by a Superconducting Resonator | Wavelength division multiplexing (WDM) is widely used in modern optics and electronics. For future quantum computers, the integration of readout is also vitally important. Here we incorporate an idea of WDM to demonstrate multiplexing readout of charge qubits by using a single integrated on-chip superconducting microwave resonator. Two distant qubits formed by two graphene double quantum dots (DQDs) are simultaneously readout by an interconnected superconducting resonator. This readout device is found to have 2 MHz bandwidth and 1.1 x 10(-4) e root Hz charge sensitivity. Different frequency gate-modulations, which are used selectively to change the impedance of the qubits, are applied to different DQDs, which results in separated sidebands in the spectrum. These sidebands enable a multiplexing readout for the multi-qubits circuit. This architecture can largely reduce the amount of detectors and can improve the prospect for scaling-up of semiconductor qubits. | CN | Univ Sci & Technol China | 2016 | 1 | 0 | 0 | 0 | Multiplexing Read-Out of Charge Qubits by a Superconducting Resonator Wavelength division multiplexing (WDM) is widely used in modern optics and electronics. For future quantum computers, the integration of readout is also vitally important. Here we incorporate an idea of WDM to demonstrate multiplexing readout of charge qubits by using a single integrated on-chip superconducting microwave resonator. Two distant qubits formed by two graphene double quantum dots (DQDs) are simultaneously readout by an interconnected superconducting resonator. This readout device is found to have 2 MHz bandwidth and 1.1 x 10(-4) e root Hz charge sensitivity. Different frequency gate-modulations, which are used selectively to change the impedance of the qubits, are applied to different DQDs, which results in separated sidebands in the spectrum. These sidebands enable a multiplexing readout for the multi-qubits circuit. This architecture can largely reduce the amount of detectors and can improve the prospect for scaling-up of semiconductor qubits.
10.1103/PhysRevX.6.011032 | Photon-Mediated Interactions: A Scalable Tool to Create and Sustain Entangled States of N Atoms | We propose and study the use of photon-mediated interactions for the generation of long-range steady-state entanglement between N atoms. Through the judicious use of coherent drives and the placement of the atoms in a network of cavity QED systems, a balance between their unitary and dissipative dynamics can be precisely engineered to stabilize a long-range correlated state of qubits in the steady state. We discuss the general theory behind such a scheme and present an example of how it can be used to drive a register of N atoms to a generalized W state and how the entanglement can be sustained indefinitely. The achievable steady-state fidelities for entanglement and its scaling with the number of qubits are discussed for presently existing superconducting quantum circuits. While the protocol is primarily discussed for a superconducting circuit architecture, it is ideally realized in any cavity QED platform that permits controllable delivery of coherent electromagnetic radiation to specified locations. | BE,FR,US | Princeton Univ,CUNY,Ecole Normale Super,Katholieke Univ Leuven | 2016 | 1 | 0 | 0 | 0 | Photon-Mediated Interactions: A Scalable Tool to Create and Sustain Entangled States of N Atoms We propose and study the use of photon-mediated interactions for the generation of long-range steady-state entanglement between N atoms. Through the judicious use of coherent drives and the placement of the atoms in a network of cavity QED systems, a balance between their unitary and dissipative dynamics can be precisely engineered to stabilize a long-range correlated state of qubits in the steady state. We discuss the general theory behind such a scheme and present an example of how it can be used to drive a register of N atoms to a generalized W state and how the entanglement can be sustained indefinitely. The achievable steady-state fidelities for entanglement and its scaling with the number of qubits are discussed for presently existing superconducting quantum circuits. While the protocol is primarily discussed for a superconducting circuit architecture, it is ideally realized in any cavity QED platform that permits controllable delivery of coherent electromagnetic radiation to specified locations.
10.1007/s10946-016-9541-4 | Hidden Bell Correlations in the Four-Level Atom | We extend the Bell inequality known for two qubits to the four-level atom, including an artificial atom realized by the superconducting circuit, and qudit with j = 3/2. We formulate the extended inequality as the inequality valid for an arbitrary Hermitian nonnegative 4x4 matrix with unit trace for both separable and entangled matrices. | RU | Russian Acad Sci,State Univ | 2016 | 1 | 0 | 0 | 0 | Hidden Bell Correlations in the Four-Level Atom We extend the Bell inequality known for two qubits to the four-level atom, including an artificial atom realized by the superconducting circuit, and qudit with j = 3/2. We formulate the extended inequality as the inequality valid for an arbitrary Hermitian nonnegative 4x4 matrix with unit trace for both separable and entangled matrices.
10.1103/PhysRevLett.116.167002 | Projected Dipole Moments of Individual Two-Level Defects Extracted Using Circuit Quantum Electrodynamics | Material-based two-level systems (TLSs), appearing as defects in low-temperature devices including superconducting qubits and photon detectors, are difficult to characterize. In this study we apply a uniform dc electric field across a film to tune the energies of TLSs within. The film is embedded in a superconducting resonator such that it forms a circuit quantum electrodynamical system. The energy of individual TLSs is observed as a function of the known tuning field. By studying TLSs for which we can determine the tunneling energy, the actual p(z), dipole moments projected along the uniform field direction, are individually obtained. A distribution is created with 60 pz. We describe the distribution using a model with two dipole moment magnitudes, and a fit yields the corresponding values p = p(1) = 2.8 +/- 0.2 D and p = p(2) = 8.3 +/- 0.4 D. For a strong-coupled TLS the vacuum-Rabi splitting can be obtained with pz and tunneling energy. This allows a measurement of the circuit's zero-point electric-field fluctuations, in a method that does not need the electric-field volume. | US | Lab Phys Sci,Univ Maryland,Tulane Univ | 2016 | 1 | 0 | 0 | 0 | Projected Dipole Moments of Individual Two-Level Defects Extracted Using Circuit Quantum Electrodynamics Material-based two-level systems (TLSs), appearing as defects in low-temperature devices including superconducting qubits and photon detectors, are difficult to characterize. In this study we apply a uniform dc electric field across a film to tune the energies of TLSs within. The film is embedded in a superconducting resonator such that it forms a circuit quantum electrodynamical system. The energy of individual TLSs is observed as a function of the known tuning field. By studying TLSs for which we can determine the tunneling energy, the actual p(z), dipole moments projected along the uniform field direction, are individually obtained. A distribution is created with 60 pz. We describe the distribution using a model with two dipole moment magnitudes, and a fit yields the corresponding values p = p(1) = 2.8 +/- 0.2 D and p = p(2) = 8.3 +/- 0.4 D. For a strong-coupled TLS the vacuum-Rabi splitting can be obtained with pz and tunneling energy. This allows a measurement of the circuit's zero-point electric-field fluctuations, in a method that does not need the electric-field volume.
10.1103/PhysRevA.94.052308 | Quantum entanglement for two qubits in a nonstationary cavity | The quantum entanglement and the probability of the dynamical Lamb effect for two qubits caused by nonadiabatic fast change of the boundary conditions are studied. The conditional concurrence of the qubits for each fixed number of created photons in a nonstationary cavity is obtained as a measure of the dynamical quantum entanglement due to the dynamical Lamb effect. We discuss the physical realization of the dynamical Lamb effect, based on superconducting qubits. | RU,US | CUNY,CUNY Grad Sch & Univ Ctr,Russian Acad Sci,Natl Res Univ | 2016 | 1 | 0 | 0 | 0 | Quantum entanglement for two qubits in a nonstationary cavity The quantum entanglement and the probability of the dynamical Lamb effect for two qubits caused by nonadiabatic fast change of the boundary conditions are studied. The conditional concurrence of the qubits for each fixed number of created photons in a nonstationary cavity is obtained as a measure of the dynamical quantum entanglement due to the dynamical Lamb effect. We discuss the physical realization of the dynamical Lamb effect, based on superconducting qubits.
10.1007/s11128-015-1222-7 | One-step implementation of a Toffoli gate of separated superconducting qubits via quantum Zeno dynamics | Based on the quantum Zeno dynamics, a scheme is presented to implement a Toffoli gate of three separated superconducting qubits (SQs) by one step. Three separated SQs are connected by two resonators. The scheme is insensitive to the resonator decay because the Zeno subspace does not include the state of the resonators being excited. Numerical simulations indicate that the scheme is robust to the fluctuation of the parameters and the Toffoli gate can be implemented with high fidelity. | CN | Fuzhou Univ | 2016 | 1 | 0 | 0 | 0 | One-step implementation of a Toffoli gate of separated superconducting qubits via quantum Zeno dynamics Based on the quantum Zeno dynamics, a scheme is presented to implement a Toffoli gate of three separated superconducting qubits (SQs) by one step. Three separated SQs are connected by two resonators. The scheme is insensitive to the resonator decay because the Zeno subspace does not include the state of the resonators being excited. Numerical simulations indicate that the scheme is robust to the fluctuation of the parameters and the Toffoli gate can be implemented with high fidelity.
10.1103/PhysRevApplied.5.024002 | Transient Dynamics of a Superconducting Nonlinear Oscillator | We investigate the transient dynamics of a lumped-element oscillator based on a dc superconducting quantum interference device (SQUID). The SQUID is shunted with a capacitor, forming a nonlinear oscillator with a resonance frequency in the range of several gigahertz. The resonance frequency is varied by tuning the Josephson inductance of the SQUID with on-chip flux lines. We report measurements of decaying oscillations in the time domain following a brief excitation with a microwave pulse. The nonlinearity of the SQUID oscillator is probed by observing the ringdown response for different excitation amplitudes while the SQUID potential is varied by adjusting the flux bias. Simulations are performed on a model circuit by numerically solving the corresponding Langevin equations incorporating the SQUID potential at the experimental temperature and using parameters obtained from separate measurements characterizing the SQUID oscillator. Simulations are in good agreement with the experimental observations of the ringdowns as a function of applied magnetic flux and pulse amplitude. We observe a crossover between the occurrence of ringdowns close to resonance and adiabatic following at a larger detuning from the resonance. We also discuss the occurrence of phase jumps at a large amplitude drive. Finally, we briefly outline prospects for a readout scheme for superconducting flux qubits based on the discrimination between ringdown signals for different levels of magnetic flux coupled to the SQUID. | CA,DE,US | Syracuse Univ,Univ Waterloo,Univ Saarland,CALTECH,Northwestern Univ | 2016 | 1 | 0 | 0 | 0 | Transient Dynamics of a Superconducting Nonlinear Oscillator We investigate the transient dynamics of a lumped-element oscillator based on a dc superconducting quantum interference device (SQUID). The SQUID is shunted with a capacitor, forming a nonlinear oscillator with a resonance frequency in the range of several gigahertz. The resonance frequency is varied by tuning the Josephson inductance of the SQUID with on-chip flux lines. We report measurements of decaying oscillations in the time domain following a brief excitation with a microwave pulse. The nonlinearity of the SQUID oscillator is probed by observing the ringdown response for different excitation amplitudes while the SQUID potential is varied by adjusting the flux bias. Simulations are performed on a model circuit by numerically solving the corresponding Langevin equations incorporating the SQUID potential at the experimental temperature and using parameters obtained from separate measurements characterizing the SQUID oscillator. Simulations are in good agreement with the experimental observations of the ringdowns as a function of applied magnetic flux and pulse amplitude. We observe a crossover between the occurrence of ringdowns close to resonance and adiabatic following at a larger detuning from the resonance. We also discuss the occurrence of phase jumps at a large amplitude drive. Finally, we briefly outline prospects for a readout scheme for superconducting flux qubits based on the discrimination between ringdown signals for different levels of magnetic flux coupled to the SQUID.
10.1103/PhysRevA.93.023838 | Quantum acousto-optic transducer for superconducting qubits | We propose theory for a reversible quantum transducer connecting superconducting qubits and optical photons using acoustic waves in piezoelectrics. The proposed device consists of an integrated acousto-optic resonator that utilizes stimulated Brillouin scattering for phonon-photon conversion and piezoelectric effect for coupling of phonons to qubits. We evaluate the phonon-photon coupling rate and show that the required power of the optical pump as well as the other device parameters providing full and faithful quantum conversion is feasible for implementation with the state-of-the-art integrated acousto-optics. | SE | Chalmers Univ Technol | 2016 | 1 | 0 | 0 | 0 | Quantum acousto-optic transducer for superconducting qubits We propose theory for a reversible quantum transducer connecting superconducting qubits and optical photons using acoustic waves in piezoelectrics. The proposed device consists of an integrated acousto-optic resonator that utilizes stimulated Brillouin scattering for phonon-photon conversion and piezoelectric effect for coupling of phonons to qubits. We evaluate the phonon-photon coupling rate and show that the required power of the optical pump as well as the other device parameters providing full and faithful quantum conversion is feasible for implementation with the state-of-the-art integrated acousto-optics.
10.1088/1612-2011/13/12/125202 | Robust quantum state transfer between two superconducting qubits via partial measurement | We develop a potentially practical proposal for robust quantum state transfer (QST) between two superconducting qubits coupled by a coplanar waveguide (CPW) resonator. We show that the partial measurement could drastically enhance the fidelity even when the dissipation of qubits and CPW is considered. Unlike many other schemes for QST, our proposal does not require the couplings between the qubits and the CPW resonator to be strong. In fact, our method works much more efficiently in the weak coupling regime. The underlying mechanism is attributed to the probabilistic nature of partial measurement. | CN | Jiangxi Univ Sci & Technol,China Acad Engn Phys,Gannan Normal Univ | 2016 | 1 | 0 | 0 | 0 | Robust quantum state transfer between two superconducting qubits via partial measurement We develop a potentially practical proposal for robust quantum state transfer (QST) between two superconducting qubits coupled by a coplanar waveguide (CPW) resonator. We show that the partial measurement could drastically enhance the fidelity even when the dissipation of qubits and CPW is considered. Unlike many other schemes for QST, our proposal does not require the couplings between the qubits and the CPW resonator to be strong. In fact, our method works much more efficiently in the weak coupling regime. The underlying mechanism is attributed to the probabilistic nature of partial measurement.
10.3938/jkps.69.349 | Switching current distributions in InAs nanowire Josephson junctions | We report on the switching current distributions in nano-hybrid Josephson junctions made of InAs semiconductor nanowires. The temperature dependence of the switching current distribution can be understood through the motion of Josephson phase particles escaping from a tilted washboard potential, and the data could be fitted well by using the macroscopic quantum tunneling, thermal activation or phase diffusion models, depending on temperature. Application of the gate voltage to tune the Josephson coupling strength enable us to adjust the effective temperature for the escape process, and holds promising for developing gate-tunable superconducting phase qubits. | KR | GIST | 2016 | 1 | 0 | 0 | 0 | Switching current distributions in InAs nanowire Josephson junctions We report on the switching current distributions in nano-hybrid Josephson junctions made of InAs semiconductor nanowires. The temperature dependence of the switching current distribution can be understood through the motion of Josephson phase particles escaping from a tilted washboard potential, and the data could be fitted well by using the macroscopic quantum tunneling, thermal activation or phase diffusion models, depending on temperature. Application of the gate voltage to tune the Josephson coupling strength enable us to adjust the effective temperature for the escape process, and holds promising for developing gate-tunable superconducting phase qubits.
10.1103/PhysRevLett.116.240503 | Stabilizing Entanglement via Symmetry-Selective Bath Engineering in Superconducting Qubits | Bath engineering, which utilizes coupling to lossy modes in a quantum system to generate nontrivial steady states, is a tantalizing alternative to gate-and measurement-based quantum science. Here, we demonstrate dissipative stabilization of entanglement between two superconducting transmon qubits in a symmetry-selective manner. We utilize the engineered symmetries of the dissipative environment to stabilize a target Bell state; we further demonstrate suppression of the Bell state of opposite symmetry due to parity selection rules. This implementation is resource efficient, achieves a steady-state fidelity F = 0.70, and is scalable to multiple qubits. | BE,FR,US | Univ Calif Berkeley,Princeton Univ,Ecole Normale Super,Katholieke Univ Leuven,CUNY | 2016 | 1 | 0 | 0 | 0 | Stabilizing Entanglement via Symmetry-Selective Bath Engineering in Superconducting Qubits Bath engineering, which utilizes coupling to lossy modes in a quantum system to generate nontrivial steady states, is a tantalizing alternative to gate-and measurement-based quantum science. Here, we demonstrate dissipative stabilization of entanglement between two superconducting transmon qubits in a symmetry-selective manner. We utilize the engineered symmetries of the dissipative environment to stabilize a target Bell state; we further demonstrate suppression of the Bell state of opposite symmetry due to parity selection rules. This implementation is resource efficient, achieves a steady-state fidelity F = 0.70, and is scalable to multiple qubits.
10.1103/PhysRevB.93.094432 | Long-lasting hybrid quantum information processing in a cavity-protection regime | Implementing complex sequences of gates is crucial for any quantum computing architecture to become practical. This requires long-lived qubits which can be manipulated many times without errors. Here we propose a scheme to process hybrid qubits consisting of spin ensembles coupled to superconducting resonators in a cavity-protection regime, which enhances their coherence time by orders of magnitude. We perform numerical experiments for the quantum simulation of the XY model and the quantum Fourier transform, by including all the main decoherence mechanisms and assuming system parameters that are guaranteed by present technology. | IT | Univ Parma,Univ Pavia | 2016 | 1 | 0 | 0 | 0 | Long-lasting hybrid quantum information processing in a cavity-protection regime Implementing complex sequences of gates is crucial for any quantum computing architecture to become practical. This requires long-lived qubits which can be manipulated many times without errors. Here we propose a scheme to process hybrid qubits consisting of spin ensembles coupled to superconducting resonators in a cavity-protection regime, which enhances their coherence time by orders of magnitude. We perform numerical experiments for the quantum simulation of the XY model and the quantum Fourier transform, by including all the main decoherence mechanisms and assuming system parameters that are guaranteed by present technology.
10.1088/0953-2048/29/4/044001 | Bulk and surface loss in superconducting transmon qubits | Decoherence of superconducting transmon qubits is purported to be consistent with surface loss from two-level systems on the substrate surface. Here, we present a study of surface loss in transmon devices, explicitly designed to have varying sensitivities to different surface loss contributors. Our experiments also encompass two particular different sapphire substrates, which reveal the onset of a yet unknown additional loss mechanism outside of surface loss for one of the substrates. Tests across different wafers and devices demonstrate substantial variation, and we emphasize the importance of testing large numbers of devices for disentangling different sources of decoherence. | NL,US | IBM TJ Watson Res Ctr,Delft Univ Technol | 2016 | 1 | 0 | 0 | 0 | Bulk and surface loss in superconducting transmon qubits Decoherence of superconducting transmon qubits is purported to be consistent with surface loss from two-level systems on the substrate surface. Here, we present a study of surface loss in transmon devices, explicitly designed to have varying sensitivities to different surface loss contributors. Our experiments also encompass two particular different sapphire substrates, which reveal the onset of a yet unknown additional loss mechanism outside of surface loss for one of the substrates. Tests across different wafers and devices demonstrate substantial variation, and we emphasize the importance of testing large numbers of devices for disentangling different sources of decoherence.
10.1103/PhysRevA.93.062331 | Purification and switching protocols for dissipatively stabilized entangled qubit states | Pure dephasing processes limit the fidelities achievable in driven-dissipative schemes for stabilization of entangled states of qubits. We propose a scheme which, combined with already existing entangling methods, purifies the desired entangled state by driving out of equilibrium auxiliary dissipative cavity modes coupled to the qubits. We lay out the specifics of our scheme and compute its efficiency in the particular context of two superconducting qubits in a cavity-QED architecture, where the strongly coupled auxiliary modes provided by collective cavity excitations can drive and sustain the qubits in maximally entangled Bell states with fidelities reaching 90% for experimentally accessible parameters. | BE,FR,DE,US | Tech Univ Berlin,Princeton Univ,Ecole Normale Super,Katholieke Univ Leuven | 2016 | 1 | 0 | 0 | 0 | Purification and switching protocols for dissipatively stabilized entangled qubit states Pure dephasing processes limit the fidelities achievable in driven-dissipative schemes for stabilization of entangled states of qubits. We propose a scheme which, combined with already existing entangling methods, purifies the desired entangled state by driving out of equilibrium auxiliary dissipative cavity modes coupled to the qubits. We lay out the specifics of our scheme and compute its efficiency in the particular context of two superconducting qubits in a cavity-QED architecture, where the strongly coupled auxiliary modes provided by collective cavity excitations can drive and sustain the qubits in maximally entangled Bell states with fidelities reaching 90% for experimentally accessible parameters.
10.1103/PhysRevA.94.062106 | Anisotropic Landau-Lifshitz-Gilbert models of dissipation in qubits | We derive a microscopic model for dissipative dynamics in a system of mutually interacting qubits coupled to a thermal bath that generalizes the dissipative model of Landau-Lifshitz-Gilbert to the case of anisotropic bath couplings. We show that the dissipation acts to bias the quantum trajectories towards a reduced phase space. This model applies to a system of superconducting flux qubits whose coupling to the environment is necessarily anisotropic. We study the model in the context of the D-Wave computing device and show that the form of environmental coupling in this case produces dynamics that are closely related to several models proposed on phenomenological grounds. | GB | UCL | 2016 | 1 | 0 | 0 | 0 | Anisotropic Landau-Lifshitz-Gilbert models of dissipation in qubits We derive a microscopic model for dissipative dynamics in a system of mutually interacting qubits coupled to a thermal bath that generalizes the dissipative model of Landau-Lifshitz-Gilbert to the case of anisotropic bath couplings. We show that the dissipation acts to bias the quantum trajectories towards a reduced phase space. This model applies to a system of superconducting flux qubits whose coupling to the environment is necessarily anisotropic. We study the model in the context of the D-Wave computing device and show that the form of environmental coupling in this case produces dynamics that are closely related to several models proposed on phenomenological grounds.
10.1103/PhysRevA.94.012107 | Quantum-trajectory thermodynamics with discrete feedback control | We employ the quantum-jump-trajectory approach to construct a systematic framework to study the thermodynamics at the trajectory level in a nonequilibrium open quantum system under discrete feedback control. Within this framework, we derive quantum versions of the generalized Jarzynski equalities, which are demonstrated in an isolated pseudospin system and a coherently driven two-level open quantum system. Due to quantum coherence and measurement backaction, a fundamental distinction from the classical generalized Jarzynski equalities emerges in the quantum versions, which is characterized by a large negative information gain reflecting genuinely quantum rare events. A possible experimental scheme to test our findings in superconducting qubits is discussed. | JP | Univ Tokyo,RIKEN | 2016 | 1 | 0 | 0 | 0 | Quantum-trajectory thermodynamics with discrete feedback control We employ the quantum-jump-trajectory approach to construct a systematic framework to study the thermodynamics at the trajectory level in a nonequilibrium open quantum system under discrete feedback control. Within this framework, we derive quantum versions of the generalized Jarzynski equalities, which are demonstrated in an isolated pseudospin system and a coherently driven two-level open quantum system. Due to quantum coherence and measurement backaction, a fundamental distinction from the classical generalized Jarzynski equalities emerges in the quantum versions, which is characterized by a large negative information gain reflecting genuinely quantum rare events. A possible experimental scheme to test our findings in superconducting qubits is discussed.
10.1126/science.aaf2941 | A Schrodinger cat living in two boxes | Quantum superpositions of distinct coherent states in a single-mode harmonic oscillator, known as cat states, have been an elegant demonstration of Schrodinger's famous cat paradox. Here, we realize a two-mode cat state of electromagnetic fields in two microwave cavities bridged by a superconducting artificial atom, which can also be viewed as an entangled pair of single-cavity cat states. We present full quantum state tomography of this complex cat state over a Hilbert space exceeding 100 dimensions via quantum nondemolition measurements of the joint photon number parity. The ability to manipulate such multicavity quantum states paves the way for logical operations between redundantly encoded qubits for fault-tolerant quantum computation and communication. | FR,US | Yale Univ,INRIA Paris Rocquencourt | 2016 | 1 | 0 | 0 | 0 | A Schrodinger cat living in two boxes Quantum superpositions of distinct coherent states in a single-mode harmonic oscillator, known as cat states, have been an elegant demonstration of Schrodinger's famous cat paradox. Here, we realize a two-mode cat state of electromagnetic fields in two microwave cavities bridged by a superconducting artificial atom, which can also be viewed as an entangled pair of single-cavity cat states. We present full quantum state tomography of this complex cat state over a Hilbert space exceeding 100 dimensions via quantum nondemolition measurements of the joint photon number parity. The ability to manipulate such multicavity quantum states paves the way for logical operations between redundantly encoded qubits for fault-tolerant quantum computation and communication.
10.1103/PhysRevX.6.041043 | Engineering Topological Many-Body Materials in Microwave Cavity Arrays | We present a scalable architecture for the exploration of interacting topological phases of photons in arrays of microwave cavities, using established techniques from cavity and circuit quantum electrodynamics. A time-reversal symmetry-breaking ( nonreciprocal) flux is induced by coupling the microwave cavities to ferrites, allowing for the production of a variety of topological band structures including the alpha = 1/4 Hofstadter model. To induce photon-photon interactions, the cavities are coupled to superconducting qubits; we find these interactions are sufficient to stabilize a upsilon = 1/2 bosonic Laughlin puddle. Exact diagonalization studies demonstrate that this architecture is robust to experimentally achievable levels of disorder. These advances provide an exciting opportunity to employ the quantum circuit toolkit for the exploration of strongly interacting topological materials. | US | Univ Chicago | 2016 | 1 | 0 | 0 | 0 | Engineering Topological Many-Body Materials in Microwave Cavity Arrays We present a scalable architecture for the exploration of interacting topological phases of photons in arrays of microwave cavities, using established techniques from cavity and circuit quantum electrodynamics. A time-reversal symmetry-breaking ( nonreciprocal) flux is induced by coupling the microwave cavities to ferrites, allowing for the production of a variety of topological band structures including the alpha = 1/4 Hofstadter model. To induce photon-photon interactions, the cavities are coupled to superconducting qubits; we find these interactions are sufficient to stabilize a upsilon = 1/2 bosonic Laughlin puddle. Exact diagonalization studies demonstrate that this architecture is robust to experimentally achievable levels of disorder. These advances provide an exciting opportunity to employ the quantum circuit toolkit for the exploration of strongly interacting topological materials.
10.1063/1.4952772 | General purpose multiplexing device for cryogenic microwave systems | We introduce and experimentally characterize a general purpose device for signal processing in circuit quantum electrodynamics systems. The device is a broadband two-port microwave circuit element with three modes of operation: it can transmit, reflect, or invert incident signals between 4 and 8 GHz. This property makes it a versatile tool for lossless signal processing at cryogenic temperatures. In particular, rapid switching (<= 15 ns) between these operation modes enables several multiplexing readout protocols for superconducting qubits. We report the device's performance in a two-channel code domain multiplexing demonstration. The multiplexed data are recovered with fast readout times (up to 400 ns) and infidelities <= 10(-2) for probe powers >= 7 fW, in agreement with the expectation for binary signaling with Gaussian noise. Published by AIP Publishing. | US | NIST,Univ Colorado | 2016 | 1 | 0 | 0 | 0 | General purpose multiplexing device for cryogenic microwave systems We introduce and experimentally characterize a general purpose device for signal processing in circuit quantum electrodynamics systems. The device is a broadband two-port microwave circuit element with three modes of operation: it can transmit, reflect, or invert incident signals between 4 and 8 GHz. This property makes it a versatile tool for lossless signal processing at cryogenic temperatures. In particular, rapid switching (<= 15 ns) between these operation modes enables several multiplexing readout protocols for superconducting qubits. We report the device's performance in a two-channel code domain multiplexing demonstration. The multiplexed data are recovered with fast readout times (up to 400 ns) and infidelities <= 10(-2) for probe powers >= 7 fW, in agreement with the expectation for binary signaling with Gaussian noise. Published by AIP Publishing.
10.1103/PhysRevX.6.021044 | Imaging Photon Lattice States by Scanning Defect Microscopy | Microwave photons inside lattices of coupled resonators and superconducting qubits can exhibit surprising matterlike behavior. Realizing such open-system quantum simulators presents an experimental challenge and requires new tools and measurement techniques. Here, we introduce scanning defect microscopy as one such tool and illustrate its use in mapping the normal-mode structure of microwave photons inside a 49-site kagome lattice of coplanar waveguide resonators. Scanning is accomplished by moving a probe equipped with a sapphire tip across the lattice. This locally perturbs resonator frequencies and induces shifts of the lattice resonance frequencies, which we determine by measuring the transmission spectrum. From the magnitude of mode shifts, we can reconstruct photon field amplitudes at each lattice site and thus create spatial images of the photon-lattice normal modes. | US | Princeton Univ,Northwestern Univ,HRL Labs LLC,IBM Corp | 2016 | 1 | 0 | 0 | 0 | Imaging Photon Lattice States by Scanning Defect Microscopy Microwave photons inside lattices of coupled resonators and superconducting qubits can exhibit surprising matterlike behavior. Realizing such open-system quantum simulators presents an experimental challenge and requires new tools and measurement techniques. Here, we introduce scanning defect microscopy as one such tool and illustrate its use in mapping the normal-mode structure of microwave photons inside a 49-site kagome lattice of coplanar waveguide resonators. Scanning is accomplished by moving a probe equipped with a sapphire tip across the lattice. This locally perturbs resonator frequencies and induces shifts of the lattice resonance frequencies, which we determine by measuring the transmission spectrum. From the magnitude of mode shifts, we can reconstruct photon field amplitudes at each lattice site and thus create spatial images of the photon-lattice normal modes.
10.1103/PhysRevX.6.031007 | Scalable Quantum Simulation of Molecular Energies | We report the first electronic structure calculation performed on a quantum computer without exponentially costly precompilation. We use a programmable array of superconducting qubits to compute the energy surface of molecular hydrogen using two distinct quantum algorithms. First, we experimentally execute the unitary coupled cluster method using the variational quantum eigensolver. Our efficient implementation predicts the correct dissociation energy to within chemical accuracy of the numerically exact result. Second, we experimentally demonstrate the canonical quantum algorithm for chemistry, which consists of Trotterization and quantum phase estimation. We compare the experimental performance of these approaches to show clear evidence that the variational quantum eigensolver is robust to certain errors. This error tolerance inspires hope that variational quantum simulations of classically intractable molecules may be viable in the near future. | US,GB | Univ Calif Santa Barbara,Google Inc,Harvard Univ,Lawrence Berkeley Natl Lab,Tufts Univ,UCL | 2016 | 1 | 0 | 0 | 0 | Scalable Quantum Simulation of Molecular Energies We report the first electronic structure calculation performed on a quantum computer without exponentially costly precompilation. We use a programmable array of superconducting qubits to compute the energy surface of molecular hydrogen using two distinct quantum algorithms. First, we experimentally execute the unitary coupled cluster method using the variational quantum eigensolver. Our efficient implementation predicts the correct dissociation energy to within chemical accuracy of the numerically exact result. Second, we experimentally demonstrate the canonical quantum algorithm for chemistry, which consists of Trotterization and quantum phase estimation. We compare the experimental performance of these approaches to show clear evidence that the variational quantum eigensolver is robust to certain errors. This error tolerance inspires hope that variational quantum simulations of classically intractable molecules may be viable in the near future.
10.1007/s10946-016-9593-5 | Light-Pressure Experiments by P. N. Lebedev and Modern Problems of Optomechanics and Quantum Optics | In connection with the 150th Anniversary of P. N. Lebedev, we present historical aspects of his scientific and organizing activity and recall his famous experimental observations and proof of the existence of light pressure along with other results that essentially influenced the development of physics in Russia and in the whole world as well. We discuss the relationship of these studies of electromagnetic waves and other kinds of vibrational phenomena investigated by P. N. Lebedev to modern studies of the interaction of photons with mirrors, gravitational waves, acoustic waves, nonstationary (dynamical) Casimir effect of photon creation in resonators with vibrating boundaries, and vibrations of voltage and current in superconducting circuits realizing the states of qubits and qudits. We discuss the possibility of existence of the nonstationary Casimir effect for gravitational waves and sound in liquid helium. | RU | Russian Acad Sci | 2016 | 1 | 0 | 0 | 0 | Light-Pressure Experiments by P. N. Lebedev and Modern Problems of Optomechanics and Quantum Optics In connection with the 150th Anniversary of P. N. Lebedev, we present historical aspects of his scientific and organizing activity and recall his famous experimental observations and proof of the existence of light pressure along with other results that essentially influenced the development of physics in Russia and in the whole world as well. We discuss the relationship of these studies of electromagnetic waves and other kinds of vibrational phenomena investigated by P. N. Lebedev to modern studies of the interaction of photons with mirrors, gravitational waves, acoustic waves, nonstationary (dynamical) Casimir effect of photon creation in resonators with vibrating boundaries, and vibrations of voltage and current in superconducting circuits realizing the states of qubits and qudits. We discuss the possibility of existence of the nonstationary Casimir effect for gravitational waves and sound in liquid helium.
10.1038/npjqi.2016.35 | Probing atomic structure and Majorana wavefunctions in mono-atomic Fe chains on superconducting Pb surface | Motivated by the striking promise of quantum computation, Majorana bound states (MBSs) in solid-state systems have attracted wide attention in recent years. In particular, the wavefunction localisation of MBSs is a key feature and is crucial for their future implementation as qubits. Here we investigate the spatial and electronic characteristics of topological superconducting chains of iron atoms on the surface of Pb(110) by combining scanning tunnelling microscopy and atomic force microscopy. We demonstrate that the Fe chains are mono-atomic, structured in a linear manner and exhibit zero-bias conductance peaks at their ends, which we interpret as signature for a MBS. Spatially resolved conductance maps of the atomic chains reveal that the MBSs are well localised at the chain ends (less than or similar to 25 nm), with two localisation lengths as predicted by theory. Our observation lends strong support to use MBSs in Fe chains as qubits for quantum-computing devices. | CH | Univ Basel | 2016 | 1 | 0 | 0 | 0 | Probing atomic structure and Majorana wavefunctions in mono-atomic Fe chains on superconducting Pb surface Motivated by the striking promise of quantum computation, Majorana bound states (MBSs) in solid-state systems have attracted wide attention in recent years. In particular, the wavefunction localisation of MBSs is a key feature and is crucial for their future implementation as qubits. Here we investigate the spatial and electronic characteristics of topological superconducting chains of iron atoms on the surface of Pb(110) by combining scanning tunnelling microscopy and atomic force microscopy. We demonstrate that the Fe chains are mono-atomic, structured in a linear manner and exhibit zero-bias conductance peaks at their ends, which we interpret as signature for a MBS. Spatially resolved conductance maps of the atomic chains reveal that the MBSs are well localised at the chain ends (less than or similar to 25 nm), with two localisation lengths as predicted by theory. Our observation lends strong support to use MBSs in Fe chains as qubits for quantum-computing devices.
10.1103/PhysRevA.94.052301 | Artificial quantum thermal bath: Engineering temperature for a many-body quantum system | Temperature determines the relative probability of observing a physical system in an energy state when that system is energetically in equilibrium with its environment. In this paper we present a theory for engineering the temperature of a quantum system different from its ambient temperature. We define criteria for an engineered quantum bath that, when coupled to a quantum system with Hamiltonian H, drives the system to the equilibrium state e(-H/T)/Tr(e(-H/T)) with a tunable parameter T. This is basically an analog counterpart of the digital quantum metropolis algorithm. For a system of superconducting qubits, we propose a circuit-QED approximate realization of such an engineered thermal bath consisting of driven lossy resonators. Our proposal opens the path to simulate thermodynamical properties of many-body quantum systems of size not accessible to classical simulations. Also we discuss how an artificial thermal bath can serve as a temperature knob for a hybrid quantum-thermal annealer. | US | Google Inc | 2016 | 1 | 0 | 0 | 0 | Artificial quantum thermal bath: Engineering temperature for a many-body quantum system Temperature determines the relative probability of observing a physical system in an energy state when that system is energetically in equilibrium with its environment. In this paper we present a theory for engineering the temperature of a quantum system different from its ambient temperature. We define criteria for an engineered quantum bath that, when coupled to a quantum system with Hamiltonian H, drives the system to the equilibrium state e(-H/T)/Tr(e(-H/T)) with a tunable parameter T. This is basically an analog counterpart of the digital quantum metropolis algorithm. For a system of superconducting qubits, we propose a circuit-QED approximate realization of such an engineered thermal bath consisting of driven lossy resonators. Our proposal opens the path to simulate thermodynamical properties of many-body quantum systems of size not accessible to classical simulations. Also we discuss how an artificial thermal bath can serve as a temperature knob for a hybrid quantum-thermal annealer.
10.1103/PhysRevB.93.224110 | Dimensional transformation of defect-induced noise, dissipation, and nonlinearity | In recent years, material-induced noise arising from defects has emerged as an impediment to quantum-limited measurement in systems ranging from microwave qubits to gravity-wave interferometers. As experimental systems push to ever smaller dimensions, extrinsic system properties can affect its internal material dynamics. In this paper, we identify intriguing regimes of material physics (defect-phonon and defect-defect dynamics) that are produced by dimensional confinement. Our models show that a range of tell-tale signatures, encoded in the characteristics of defect-induced noise, dissipation, and nonlinearity, are profoundly altered by geometry. Building on this insight, we demonstrate that the magnitude and character of this material-induced noise is transformed in microscale systems, providing an opportunity to improve the fidelity of quantum measurements. Moreover, we show that many emerging nanoelectromechanical, cavity optomechanical, and superconducting resonator systems are poised to probe these regimes of dynamics, in both high-and low-field limits, providing a way to explore the fundamental tenets of glass physics. | DE,US | Yale Univ,MaX Born Inst | 2016 | 1 | 0 | 0 | 0 | Dimensional transformation of defect-induced noise, dissipation, and nonlinearity In recent years, material-induced noise arising from defects has emerged as an impediment to quantum-limited measurement in systems ranging from microwave qubits to gravity-wave interferometers. As experimental systems push to ever smaller dimensions, extrinsic system properties can affect its internal material dynamics. In this paper, we identify intriguing regimes of material physics (defect-phonon and defect-defect dynamics) that are produced by dimensional confinement. Our models show that a range of tell-tale signatures, encoded in the characteristics of defect-induced noise, dissipation, and nonlinearity, are profoundly altered by geometry. Building on this insight, we demonstrate that the magnitude and character of this material-induced noise is transformed in microscale systems, providing an opportunity to improve the fidelity of quantum measurements. Moreover, we show that many emerging nanoelectromechanical, cavity optomechanical, and superconducting resonator systems are poised to probe these regimes of dynamics, in both high-and low-field limits, providing a way to explore the fundamental tenets of glass physics.
10.1103/PhysRevA.94.022321 | Certified randomness from a two-level system in a relativistic quantum field | Randomness is an indispensable resource in modern science and information technology. Fortunately, an experimentally simple procedure exists to generate randomness with well-characterized devices: measuring a quantum system in a basis complementary to its preparation. Towards realizing this goal one may consider using atoms or superconducting qubits, promising candidates for quantum information processing. However, their unavoidable interaction with the electromagnetic field affects their dynamics. At large time scales, this can result in decoherence. Smaller time scales in principle avoid this problem, but may not be well analyzed under the usual rotating wave and single mode approximation (RWA and SMA) which break the relativistic nature of quantum field theory. Here, we use a fully relativistic analysis to quantify the information that an adversary with access to the field could get on the result of an atomic measurement. Surprisingly, we find that the adversary's guessing probability is not minimized for atoms initially prepared in the ground state (an intuition derived from the RWA and SMA model). | CA,NL,SG | Natl Univ Singapore,Delft Univ Technol,Univ Waterloo,Perimeter Inst Theoret Phys | 2016 | 1 | 0 | 0 | 0 | Certified randomness from a two-level system in a relativistic quantum field Randomness is an indispensable resource in modern science and information technology. Fortunately, an experimentally simple procedure exists to generate randomness with well-characterized devices: measuring a quantum system in a basis complementary to its preparation. Towards realizing this goal one may consider using atoms or superconducting qubits, promising candidates for quantum information processing. However, their unavoidable interaction with the electromagnetic field affects their dynamics. At large time scales, this can result in decoherence. Smaller time scales in principle avoid this problem, but may not be well analyzed under the usual rotating wave and single mode approximation (RWA and SMA) which break the relativistic nature of quantum field theory. Here, we use a fully relativistic analysis to quantify the information that an adversary with access to the field could get on the result of an atomic measurement. Surprisingly, we find that the adversary's guessing probability is not minimized for atoms initially prepared in the ground state (an intuition derived from the RWA and SMA model).
10.1103/PhysRevB.94.161112 | Entangled cloning of stabilizer codes and free fermions | Though the no-cloning theorem [Wooters and Zurek, Nature (London) 299, 802 (1982)] prohibits exact replication of arbitrary quantum states, there are many instances in quantum information processing and entanglement measurement in which a weaker form of cloning may be useful. Here, I provide a construction for generating an entangled clone for a particular but rather expansive and rich class of states. Given a stabilizer code or free fermion Hamiltonian, this construction generates an exact entangled clone of the original ground state, in the sense that the entanglement between the original and the exact copy can be tuned to be arbitrarily small but finite, or large, and the relation between the original and the copy can also be modified to some extent. For example, this Rapid Communication focuses on generating time-reversed copies of stabilizer codes and particle-hole transformed ground states of free fermion systems, although untransformed clones can also be generated. The protocol leverages entanglement to simulate a transformed copy of the Hamiltonian without having to physically implement it and can potentially be realized in superconducting qubits or ultracold atomic systems. | US | Univ Calif Santa Barbara | 2016 | 1 | 0 | 0 | 0 | Entangled cloning of stabilizer codes and free fermions Though the no-cloning theorem [Wooters and Zurek, Nature (London) 299, 802 (1982)] prohibits exact replication of arbitrary quantum states, there are many instances in quantum information processing and entanglement measurement in which a weaker form of cloning may be useful. Here, I provide a construction for generating an entangled clone for a particular but rather expansive and rich class of states. Given a stabilizer code or free fermion Hamiltonian, this construction generates an exact entangled clone of the original ground state, in the sense that the entanglement between the original and the exact copy can be tuned to be arbitrarily small but finite, or large, and the relation between the original and the copy can also be modified to some extent. For example, this Rapid Communication focuses on generating time-reversed copies of stabilizer codes and particle-hole transformed ground states of free fermion systems, although untransformed clones can also be generated. The protocol leverages entanglement to simulate a transformed copy of the Hamiltonian without having to physically implement it and can potentially be realized in superconducting qubits or ultracold atomic systems.
10.1103/PhysRevA.94.012105 | Leggett-Garg inequality violations with a large ensemble of qubits | We investigate how discrete internal degrees of freedom in a quasimacroscopic system affect the violation of the Leggett-Garg inequality, a test of macroscopic realism based on temporal correlation functions. As a specific example, we focus on an ensemble of qubits subject to collective and individual noise. This generic model can describe a range of physical systems, including atoms in cavities, electron or nuclear spins in nitrogen-vacancy (NV) centers in diamond, erbium in Y2SiO5, bismuth impurities in silicon, or arrays of superconducting circuits, to indicate but a few. Such large ensembles are potentially more macroscopic than other systems that have been used so far for testing the Leggett-Garg inequality and open a route toward probing the boundaries of quantum mechanics at macroscopic scales. We find that, because of the nontrivial internal structure of such an ensemble, the behavior of different measurement schemes, under the influence of noise, can be surprising. We discuss which measurement schemes are optimal for flux qubits and NV centers, and some of the technological constraints and difficulties for observing such violations with present-day experiments. | IN,JP,US,GB | RIKEN,Amity Univ,NTT Corp,Univ Oxford,Univ Warwick,Univ Michigan | 2016 | 1 | 0 | 0 | 0 | Leggett-Garg inequality violations with a large ensemble of qubits We investigate how discrete internal degrees of freedom in a quasimacroscopic system affect the violation of the Leggett-Garg inequality, a test of macroscopic realism based on temporal correlation functions. As a specific example, we focus on an ensemble of qubits subject to collective and individual noise. This generic model can describe a range of physical systems, including atoms in cavities, electron or nuclear spins in nitrogen-vacancy (NV) centers in diamond, erbium in Y2SiO5, bismuth impurities in silicon, or arrays of superconducting circuits, to indicate but a few. Such large ensembles are potentially more macroscopic than other systems that have been used so far for testing the Leggett-Garg inequality and open a route toward probing the boundaries of quantum mechanics at macroscopic scales. We find that, because of the nontrivial internal structure of such an ensemble, the behavior of different measurement schemes, under the influence of noise, can be surprising. We discuss which measurement schemes are optimal for flux qubits and NV centers, and some of the technological constraints and difficulties for observing such violations with present-day experiments.
10.1103/PhysRevLett.117.010404 | Practical and Reliable Error Bars in Quantum Tomography | Precise characterization of quantum devices is usually achieved with quantum tomography. However, most methods which are currently widely used in experiments, such as maximum likelihood estimation, lack a well-justified error analysis. Promising recent methods based on confidence regions are difficult to apply in practice or yield error bars which are unnecessarily large. Here, we propose a practical yet robust method for obtaining error bars. We do so by introducing a novel representation of the output of the tomography procedure, the quantum error bars. This representation is (i) concise, being given in terms of few parameters, (ii) intuitive, providing a fair idea of the spread of the error, and (iii) useful, containing the necessary information for constructing confidence regions. The statements resulting from our method are formulated in terms of a figure of merit, such as the fidelity to a reference state. We present an algorithm for computing this representation and provide ready-to-use software. Our procedure is applied to actual experimental data obtained from two superconducting qubits in an entangled state, demonstrating the applicability of our method. | CH | ETH | 2016 | 1 | 0 | 0 | 0 | Practical and Reliable Error Bars in Quantum Tomography Precise characterization of quantum devices is usually achieved with quantum tomography. However, most methods which are currently widely used in experiments, such as maximum likelihood estimation, lack a well-justified error analysis. Promising recent methods based on confidence regions are difficult to apply in practice or yield error bars which are unnecessarily large. Here, we propose a practical yet robust method for obtaining error bars. We do so by introducing a novel representation of the output of the tomography procedure, the quantum error bars. This representation is (i) concise, being given in terms of few parameters, (ii) intuitive, providing a fair idea of the spread of the error, and (iii) useful, containing the necessary information for constructing confidence regions. The statements resulting from our method are formulated in terms of a figure of merit, such as the fidelity to a reference state. We present an algorithm for computing this representation and provide ready-to-use software. Our procedure is applied to actual experimental data obtained from two superconducting qubits in an entangled state, demonstrating the applicability of our method.
10.1038/srep28275 | Cosmological flux noise and measured noise power spectra in SQUIDs | The understanding of the origin of 1/f magnetic flux noise commonly observed in superconducting devices such as SQUIDs and qubits is still a major unsolved puzzle. Here we discuss the possibility that a significant part of the observed low-frequency flux noise measured in these devices is ultimately seeded by cosmological fluctuations. We consider a theory where a primordial flux noise field left over in unchanged form from an early inflationary or quantum gravity epoch of the universe intrinsically influences the phase difference in SQUIDs and qubits. The perturbation seeds generated by this field can explain in a quantitatively correct way the form and amplitude of measured low-frequency flux noise spectra in SQUID devices if one takes as a source of fluctuations the primordial power spectrum of curvature fluctuations as measured by the Planckc ollaboration. Our theoretical predictions are in excellent agreement with recent low-frequency flux noise measurements of various experimental groups. Magnetic flux noise, so far mainly considered as a nuisance for electronic devices, may thus contain valuable information about fluctuation spectra in the very early universe. | GB | Queen Mary Univ London | 2016 | 1 | 0 | 0 | 0 | Cosmological flux noise and measured noise power spectra in SQUIDs The understanding of the origin of 1/f magnetic flux noise commonly observed in superconducting devices such as SQUIDs and qubits is still a major unsolved puzzle. Here we discuss the possibility that a significant part of the observed low-frequency flux noise measured in these devices is ultimately seeded by cosmological fluctuations. We consider a theory where a primordial flux noise field left over in unchanged form from an early inflationary or quantum gravity epoch of the universe intrinsically influences the phase difference in SQUIDs and qubits. The perturbation seeds generated by this field can explain in a quantitatively correct way the form and amplitude of measured low-frequency flux noise spectra in SQUID devices if one takes as a source of fluctuations the primordial power spectrum of curvature fluctuations as measured by the Planckc ollaboration. Our theoretical predictions are in excellent agreement with recent low-frequency flux noise measurements of various experimental groups. Magnetic flux noise, so far mainly considered as a nuisance for electronic devices, may thus contain valuable information about fluctuation spectra in the very early universe.
10.1103/PhysRevB.94.174510 | Double-resonance response of a superconducting quantum metamaterial: Manifestation of nonclassical states of photons | We report a theoretical study of the ac response of superconducting quantum metamaterials (SQMs), i.e., an array of qubits (two-level systems) embedded in a low-dissipative resonator. By making use of a particular example of a SQM, namely the array of charge qubits capacitively coupled to the resonator, we obtain a second-order phase transition between an incoherent (the high-temperature phase) and coherent (the low-temperatures phase) state of photons. This phase transition in many aspects resembles the paramagnetic-ferromagnetic phase transition. The critical temperature of the phase transition, T*, is determined by the energy splitting of two-level systems delta, number of qubits in the array N, and the strength of the interaction. between qubits and photons in the cavity. We obtain that the photon states manifest themselves by resonant drops in the frequency-dependent transmission D(omega) of electromagnetic waves propagating through a transmission line weakly coupled to the SQM. At high temperatures the D(omega) displays a single resonant drop, and at low temperatures a peculiar double-resonance response has to be observed. The physical origin of such a resonant splitting is the quantum oscillations between two coherent states of photons of different polarizations. | DE,RU | Natl Univ Sci & Technol MISIS,Ruhr Univ Bochum,Russian Quantum Ctr | 2016 | 1 | 0 | 0 | 0 | Double-resonance response of a superconducting quantum metamaterial: Manifestation of nonclassical states of photons We report a theoretical study of the ac response of superconducting quantum metamaterials (SQMs), i.e., an array of qubits (two-level systems) embedded in a low-dissipative resonator. By making use of a particular example of a SQM, namely the array of charge qubits capacitively coupled to the resonator, we obtain a second-order phase transition between an incoherent (the high-temperature phase) and coherent (the low-temperatures phase) state of photons. This phase transition in many aspects resembles the paramagnetic-ferromagnetic phase transition. The critical temperature of the phase transition, T*, is determined by the energy splitting of two-level systems delta, number of qubits in the array N, and the strength of the interaction. between qubits and photons in the cavity. We obtain that the photon states manifest themselves by resonant drops in the frequency-dependent transmission D(omega) of electromagnetic waves propagating through a transmission line weakly coupled to the SQM. At high temperatures the D(omega) displays a single resonant drop, and at low temperatures a peculiar double-resonance response has to be observed. The physical origin of such a resonant splitting is the quantum oscillations between two coherent states of photons of different polarizations.
10.1038/nature17658 | Digitized adiabatic quantum computing with a superconducting circuit | Quantum mechanics can help to solve complex problems in physics(1) and chemistry(2), provided they can be programmed in a physical device. In adiabatic quantum computing(3-5), a system is slowly evolved from the ground state of a simple initial Hamiltonian to a final Hamiltonian that encodes a computational problem. The appeal of this approach lies in the combination of simplicity and generality; in principle, any problem can be encoded. In practice, applications are restricted by limited connectivity, available interactions and noise. A complementary approach is digital quantum computing(6), which enables the construction of arbitrary interactions and is compatible with error correction(7,8), but uses quantum circuit algorithms that are problem-specific. Here we combine the advantages of both approaches by implementing digitized adiabatic quantum computing in a superconducting system. We tomographically probe the system during the digitized evolution and explore the scaling of errors with system size. We then let the full system find the solution to random instances of the one-dimensional Ising problem as well as problem Hamiltonians that involve more complex interactions. This digital quantum simulation(9-12) of the adiabatic algorithm consists of up to nine qubits and up to 1,000 quantum logic gates. The demonstration of digitized adiabatic quantum computing in the solid state opens a path to synthesizing long-range correlations and solving complex computational problems. When combined with fault-tolerance, our approach becomes a general-purpose algorithm that is scalable. | ES,US | Google Inc,Univ Basque Country UPV EHU,Univ Calif Santa Barbara,Basque Fdn Sci,IBM TJ Watson Res Ctr | 2016 | 1 | 0 | 0 | 0 | Digitized adiabatic quantum computing with a superconducting circuit Quantum mechanics can help to solve complex problems in physics(1) and chemistry(2), provided they can be programmed in a physical device. In adiabatic quantum computing(3-5), a system is slowly evolved from the ground state of a simple initial Hamiltonian to a final Hamiltonian that encodes a computational problem. The appeal of this approach lies in the combination of simplicity and generality; in principle, any problem can be encoded. In practice, applications are restricted by limited connectivity, available interactions and noise. A complementary approach is digital quantum computing(6), which enables the construction of arbitrary interactions and is compatible with error correction(7,8), but uses quantum circuit algorithms that are problem-specific. Here we combine the advantages of both approaches by implementing digitized adiabatic quantum computing in a superconducting system. We tomographically probe the system during the digitized evolution and explore the scaling of errors with system size. We then let the full system find the solution to random instances of the one-dimensional Ising problem as well as problem Hamiltonians that involve more complex interactions. This digital quantum simulation(9-12) of the adiabatic algorithm consists of up to nine qubits and up to 1,000 quantum logic gates. The demonstration of digitized adiabatic quantum computing in the solid state opens a path to synthesizing long-range correlations and solving complex computational problems. When combined with fault-tolerance, our approach becomes a general-purpose algorithm that is scalable.
10.1103/PhysRevA.96.052316 | Rydberg-atom-based scheme of nonadiabatic geometric quantum computation | Nonadiabatic geometric quantum computation provides a means to perform fast and robust quantum gates. It has been implemented in various physical systems, such as trapped ions, nuclear magnetic resonance, and superconducting circuits. Another system being adequate for implementation of nonadiabatic geometric quantum computation may be Rydberg atoms, since their internal states have very long coherence time and the Rydberg-mediated interaction facilitates the implementation of a two-qubit gate. Here, we propose a scheme of nonadiabatic geometric quantum computation based on Rydberg atoms, which combines the robustness of nonadiabatic geometric gates with the merits of Rydberg atoms. | CN,SE | Shandong Univ,Uppsala Univ | 2017 | 1 | 1 | 0 | 0 | Rydberg-atom-based scheme of nonadiabatic geometric quantum computation Nonadiabatic geometric quantum computation provides a means to perform fast and robust quantum gates. It has been implemented in various physical systems, such as trapped ions, nuclear magnetic resonance, and superconducting circuits. Another system being adequate for implementation of nonadiabatic geometric quantum computation may be Rydberg atoms, since their internal states have very long coherence time and the Rydberg-mediated interaction facilitates the implementation of a two-qubit gate. Here, we propose a scheme of nonadiabatic geometric quantum computation based on Rydberg atoms, which combines the robustness of nonadiabatic geometric gates with the merits of Rydberg atoms.
10.1088/1674-1056/26/7/078501 | Bridge-free fabrication process for Al/AlOx/Al Josephson junctions | We fabricate different-sized Al/AlOx/Al Josephson junctions by using a simple bridge-free technique, in which only single-layer E-beam resist polymethyl methacrylate (PMMA) is exposed at low accelerate voltage (below 30 kV) and the size of junction can be varied in a large range. Compared with the bridge technique, this fabrication process is very robust because it can avoid collapsing the bridge during fabrication. This makes the bridge-free technique more popular to meet different requirements for Josephson junction devices especially for superconducting quantum bits. | CN | Nanjing Univ,Univ Sci & Technol China | 2017 | 1 | 0 | 0 | 0 | Bridge-free fabrication process for Al/AlOx/Al Josephson junctions We fabricate different-sized Al/AlOx/Al Josephson junctions by using a simple bridge-free technique, in which only single-layer E-beam resist polymethyl methacrylate (PMMA) is exposed at low accelerate voltage (below 30 kV) and the size of junction can be varied in a large range. Compared with the bridge technique, this fabrication process is very robust because it can avoid collapsing the bridge during fabrication. This makes the bridge-free technique more popular to meet different requirements for Josephson junction devices especially for superconducting quantum bits.
10.1103/PhysRevLett.119.040501 | Digital Quantum Simulation of Minimal AdS/CFT | We propose the digital quantum simulation of a minimal AdS/CFT model in controllable quantum platforms. We consider the Sachdev-Ye-Kitaev model describing interacting Majorana fermions with randomly distributed all-to-all couplings, encoding nonlocal fermionic operators onto qubits to efficiently implement their dynamics via digital techniques. Moreover, we also give a method for probing nonequilibrium dynamics and the scrambling of information. Finally, our approach serves as a protocol for reproducing a simplified low-dimensional model of quantum gravity in advanced quantum platforms as trapped ions and superconducting circuits. | ES,CH,US | Univ Basque Country,Univ Massachusetts,Univ Geneva,IKERBASQUE | 2017 | 1 | 1 | 0 | 0 | Digital Quantum Simulation of Minimal AdS/CFT We propose the digital quantum simulation of a minimal AdS/CFT model in controllable quantum platforms. We consider the Sachdev-Ye-Kitaev model describing interacting Majorana fermions with randomly distributed all-to-all couplings, encoding nonlocal fermionic operators onto qubits to efficiently implement their dynamics via digital techniques. Moreover, we also give a method for probing nonequilibrium dynamics and the scrambling of information. Finally, our approach serves as a protocol for reproducing a simplified low-dimensional model of quantum gravity in advanced quantum platforms as trapped ions and superconducting circuits.
10.1063/1.5003169 | Thermocompression bonding technology for multilayer superconducting quantum circuits | Extensible quantum computing architectures require a large array of quantum bits operating with low error rates. A quantum processor based on superconducting devices can be scaled up by stacking microchips that perform wiring, shielding, and computational functionalities. In this article, we demonstrate a vacuum thermocompression bonding technology that utilizes thin indium films as a welding agent to attach pairs of lithographically patterned chips. At 10 mK, we find a specific dc bond resistance of 49.2 mu Omega Xcm(2). We show good transmission up to 6.8 GHz in a tunnelcapped, bonded device as compared to a similar uncapped device. Finally, we fabricate and measure a set of tunnel-capped superconducting resonators, demonstrating that our bonding technology can be used in quantum computing applications. | CA,US | Univ Waterloo,Univ Calif Berkeley | 2017 | 1 | 0 | 0 | 0 | Thermocompression bonding technology for multilayer superconducting quantum circuits Extensible quantum computing architectures require a large array of quantum bits operating with low error rates. A quantum processor based on superconducting devices can be scaled up by stacking microchips that perform wiring, shielding, and computational functionalities. In this article, we demonstrate a vacuum thermocompression bonding technology that utilizes thin indium films as a welding agent to attach pairs of lithographically patterned chips. At 10 mK, we find a specific dc bond resistance of 49.2 mu Omega Xcm(2). We show good transmission up to 6.8 GHz in a tunnelcapped, bonded device as compared to a similar uncapped device. Finally, we fabricate and measure a set of tunnel-capped superconducting resonators, demonstrating that our bonding technology can be used in quantum computing applications.
10.1103/RevModPhys.89.035002 | Quantum sensing | Quantum sensing describes the use of a quantum system, quantum properties, or quantum phenomena to perform a measurement of a physical quantity. Historical examples of quantum sensors include magnetometers based on superconducting quantum interference devices and atomic vapors or atomic clocks. More recently, quantum sensing has become a distinct and rapidly growing branch of research within the area of quantum science and technology, with the most common platforms being spin qubits, trapped ions, and flux qubits. The field is expected to provide new opportunities-especially with regard to high sensitivity and precision-in applied physics and other areas of science. This review provides an introduction to the basic principles, methods, and concepts of quantum sensing from the viewpoint of the interested experimentalist. | DE,CH,US | Swiss Fed Inst Technol,Tech Univ Munich,MIT | 2017 | 1 | 1 | 0 | 1 | Quantum sensing Quantum sensing describes the use of a quantum system, quantum properties, or quantum phenomena to perform a measurement of a physical quantity. Historical examples of quantum sensors include magnetometers based on superconducting quantum interference devices and atomic vapors or atomic clocks. More recently, quantum sensing has become a distinct and rapidly growing branch of research within the area of quantum science and technology, with the most common platforms being spin qubits, trapped ions, and flux qubits. The field is expected to provide new opportunities-especially with regard to high sensitivity and precision-in applied physics and other areas of science. This review provides an introduction to the basic principles, methods, and concepts of quantum sensing from the viewpoint of the interested experimentalist.
10.1103/PhysRevA.95.022305 | Switchable particle statistics with an embedding quantum simulator | We propose the implementation of a switch of particle statistics with an embedding quantum simulator. By encoding both Bose-Einstein and Fermi-Dirac statistics into an enlarged Hilbert space, the statistics of the simulated quantum particles may be changed in situ during the time evolution, from bosons to fermions and from fermions to bosons, as many times as desired before a measurement is performed. We illustrate our proposal with few-qubit examples, although the protocol is straightforwardly extendable to larger numbers of particles. This proposal can be implemented on different quantum platforms such as trapped ions, quantum photonics, and superconducting circuits, among others. The possibility to implement permutation symmetrization and antisymmetrization of quantum particles enhances the toolbox of quantum simulations for unphysical operations as well as for symmetry transformations. | CN,ES | Shanghai Univ,Univ Basque Country UPV EHU,Basque Fdn Sci | 2017 | 1 | 1 | 1 | 0 | Switchable particle statistics with an embedding quantum simulator We propose the implementation of a switch of particle statistics with an embedding quantum simulator. By encoding both Bose-Einstein and Fermi-Dirac statistics into an enlarged Hilbert space, the statistics of the simulated quantum particles may be changed in situ during the time evolution, from bosons to fermions and from fermions to bosons, as many times as desired before a measurement is performed. We illustrate our proposal with few-qubit examples, although the protocol is straightforwardly extendable to larger numbers of particles. This proposal can be implemented on different quantum platforms such as trapped ions, quantum photonics, and superconducting circuits, among others. The possibility to implement permutation symmetrization and antisymmetrization of quantum particles enhances the toolbox of quantum simulations for unphysical operations as well as for symmetry transformations.
10.1038/s41534-017-0017-3 | Demonstration of quantum advantage in machine learning | The main promise of quantum computing is to efficiently solve certain problems that are prohibitively expensive for a classical computer. Most problems with a proven quantum advantage involve the repeated use of a black box, or oracle, whose structure encodes the solution. One measure of the algorithmic performance is the query complexity, i.e., the scaling of the number of oracle calls needed to find the solution with a given probability. Few-qubit demonstrations of quantum algorithms, such as Deutsch-Jozsa and Grover, have been implemented across diverse physical systems such as nuclear magnetic resonance, trapped ions, optical systems, and superconducting circuits. However, at the small scale, these problems can already be solved classically with a few oracle queries, limiting the obtained advantage. Here we solve an oracle-based problem, known as learning parity with noise, on a five-qubit superconducting processor. Executing classical and quantum algorithms using the same oracle, we observe a large gap in query count in favor of quantum processing. We find that this gap grows by orders of magnitude as a function of the error rates and the problem size. This result demonstrates that, while complex fault-tolerant architectures will be required for universal quantum computing, a significant quantum advantage already emerges in existing noisy systems. | US | Raytheon BBN Technol,IBM TJ Watson Res Ctr | 2017 | 1 | 1 | 0 | 0 | Demonstration of quantum advantage in machine learning The main promise of quantum computing is to efficiently solve certain problems that are prohibitively expensive for a classical computer. Most problems with a proven quantum advantage involve the repeated use of a black box, or oracle, whose structure encodes the solution. One measure of the algorithmic performance is the query complexity, i.e., the scaling of the number of oracle calls needed to find the solution with a given probability. Few-qubit demonstrations of quantum algorithms, such as Deutsch-Jozsa and Grover, have been implemented across diverse physical systems such as nuclear magnetic resonance, trapped ions, optical systems, and superconducting circuits. However, at the small scale, these problems can already be solved classically with a few oracle queries, limiting the obtained advantage. Here we solve an oracle-based problem, known as learning parity with noise, on a five-qubit superconducting processor. Executing classical and quantum algorithms using the same oracle, we observe a large gap in query count in favor of quantum processing. We find that this gap grows by orders of magnitude as a function of the error rates and the problem size. This result demonstrates that, while complex fault-tolerant architectures will be required for universal quantum computing, a significant quantum advantage already emerges in existing noisy systems.
10.1103/PhysRevA.96.062323 | Analysis of a parametrically driven exchange-type gate and a two-photon excitation gate between superconducting qubits | A current bottleneck for quantum computation is the realization of high-fidelity two-qubit quantum operations between two or more quantum bits in arrays of coupled qubits. Gates based on parametrically driven tunable couplers offer a convenient method to entangle multiple qubits by selectively activating different interaction terms in the effective Hamiltonian. Here, we theoretically and experimentally study a superconducting qubit setup with two transmon qubits connected via a capacitively coupled tunable bus. We develop a time-dependent Schrieffer-Wolff transformation and derive analytic expressions for exchange-interaction gates swapping excitations between the qubits (iSWAP) and for two-photon gates creating and annihilating simultaneous two-qubit excitations (bSWAP). We find that the bSWAP gate is generally slower than the more commonly used iSWAP gate, but features favorable scalability properties with less severe frequency-crowding effects, which typically degrade the fidelity in multiqubit setups. Our theoretical results are backed by experimental measurements as well as exact numerical simulations including the effects of higher transmon levels and dissipation. | DE,CH | Rhein Westfal TH Aachen,IBM Res Zurich,ETH | 2017 | 1 | 0 | 0 | 0 | Analysis of a parametrically driven exchange-type gate and a two-photon excitation gate between superconducting qubits A current bottleneck for quantum computation is the realization of high-fidelity two-qubit quantum operations between two or more quantum bits in arrays of coupled qubits. Gates based on parametrically driven tunable couplers offer a convenient method to entangle multiple qubits by selectively activating different interaction terms in the effective Hamiltonian. Here, we theoretically and experimentally study a superconducting qubit setup with two transmon qubits connected via a capacitively coupled tunable bus. We develop a time-dependent Schrieffer-Wolff transformation and derive analytic expressions for exchange-interaction gates swapping excitations between the qubits (iSWAP) and for two-photon gates creating and annihilating simultaneous two-qubit excitations (bSWAP). We find that the bSWAP gate is generally slower than the more commonly used iSWAP gate, but features favorable scalability properties with less severe frequency-crowding effects, which typically degrade the fidelity in multiqubit setups. Our theoretical results are backed by experimental measurements as well as exact numerical simulations including the effects of higher transmon levels and dissipation.
10.1021/acs.nanolett.7b03571 | Macroscopic Quantum Tunneling in Superconducting Junctions of Œ≤-Ag2Se Topological Insulator Nanowire | We report on the fabrication and electrical transport properties of superconducting junctions made of beta-Ag2Se topological insulator (Tl) nanowires in contact with Al superconducting electrodes. The temperature dependence of the critical current indicates that the superconducting junction belongs to a short and diffusive junction regime. As a characteristic feature of the narrow junction, the critical current decreases monotonously with increasing magnetic field. The stochastic distribution of the switching current exhibits the macroscopic quantum tunneling behavior, which is robust up to T = 0.8 K. Our observations indicate that the Tl nanowire-based Josephson junctions can be a promising building block for the development of nanohybrid superconducting quantum bits. | KR | Korea Adv Inst Sci & Technol,GIST | 2017 | 1 | 0 | 0 | 0 | Macroscopic Quantum Tunneling in Superconducting Junctions of Œ≤-Ag2Se Topological Insulator Nanowire We report on the fabrication and electrical transport properties of superconducting junctions made of beta-Ag2Se topological insulator (Tl) nanowires in contact with Al superconducting electrodes. The temperature dependence of the critical current indicates that the superconducting junction belongs to a short and diffusive junction regime. As a characteristic feature of the narrow junction, the critical current decreases monotonously with increasing magnetic field. The stochastic distribution of the switching current exhibits the macroscopic quantum tunneling behavior, which is robust up to T = 0.8 K. Our observations indicate that the Tl nanowire-based Josephson junctions can be a promising building block for the development of nanohybrid superconducting quantum bits.
10.1038/NPHYS4251 | Faithful conversion of propagating quantum information to mechanical motion | The motion of micrometre-sized mechanical resonators can now be controlled and measured at the fundamental limits imposed by quantum mechanics. These resonators have been prepared in their motional ground state(1-3) or in squeezed states(4-6), measured with quantum-limited precision(7), and even entangled with microwave fields(8). Such advances make it possible to process quantum information using the motion of a macroscopic object. In particular, recent experiments have combined mechanical resonators with superconducting quantum circuits to frequency-convert, store and amplify propagating microwave fields(9-12). But these systems have not been used to manipulate states that encode quantum bits (qubits), which are required for quantum communication and modular quantum computation(13,14). Here we demonstrate the conversion of propagating qubits encoded as superpositions of zero and one photons to the motion of a micromechanical resonator with a fidelity in excess of the classical bound. This ability is necessary for mechanical resonators to convert quantum information between the microwave and optical domains(15-17) or to act as storage elements in a modular quantum information processor(12,13,18) . Additionally, these results are an important step towards testing speculative notions that quantum theory may not be valid for sufficiently massive systems(19). | US | JILA,Univ Colorado,NIST,Yale Univ,Rigetti Comp | 2017 | 1 | 0 | 0 | 0 | Faithful conversion of propagating quantum information to mechanical motion The motion of micrometre-sized mechanical resonators can now be controlled and measured at the fundamental limits imposed by quantum mechanics. These resonators have been prepared in their motional ground state(1-3) or in squeezed states(4-6), measured with quantum-limited precision(7), and even entangled with microwave fields(8). Such advances make it possible to process quantum information using the motion of a macroscopic object. In particular, recent experiments have combined mechanical resonators with superconducting quantum circuits to frequency-convert, store and amplify propagating microwave fields(9-12). But these systems have not been used to manipulate states that encode quantum bits (qubits), which are required for quantum communication and modular quantum computation(13,14). Here we demonstrate the conversion of propagating qubits encoded as superpositions of zero and one photons to the motion of a micromechanical resonator with a fidelity in excess of the classical bound. This ability is necessary for mechanical resonators to convert quantum information between the microwave and optical domains(15-17) or to act as storage elements in a modular quantum information processor(12,13,18) . Additionally, these results are an important step towards testing speculative notions that quantum theory may not be valid for sufficiently massive systems(19).
10.1038/NNANO.2016.188 | Coherent spin-exchange via a quantum mediator | Coherent interactions at a distance provide a powerful tool for quantum simulation and computation. The most common approach to realize an effective long-distance coupling 'on chip' is to use a quantum mediator, as has been demonstrated for superconducting qubits(1,2) and trapped ions(3). For quantum. dot arrays, which combine a high degree of tunability(4) with extremely long coherence times(5), the experimental demonstration of the time evolution of coherent spin-spin coupling via an intermediary system remains an important outstanding goal(6-25). Here, we use a linear triple-quantum-dot array to demonstrate a coherent time evolution of two interacting distant spins via a quantum mediator. The two outer dots are occupied with a single electron spin each, and the spins experience a superexchange interaction through the empty middle dot, which acts as mediator. Using single-shot spin readout(26), we measure the coherent time evolution of the spin states on the outer dots and observe a characteristic dependence of the exchange frequency as a function of the detuning between the middle and outer dots. This approach may provide a new route for scaling up spin qubit circuits using quantum dots, and aid in the simulation of materials and molecules with non-nearest-neighbour couplings such as MnO (ref. 27), high temperature superconductors(28) and DNA(29). The same superexchange concept can also be applied in cold atom experiments(30). | NL,CH | Delft Univ Technol,ETH | 2017 | 1 | 1 | 0 | 1 | Coherent spin-exchange via a quantum mediator Coherent interactions at a distance provide a powerful tool for quantum simulation and computation. The most common approach to realize an effective long-distance coupling 'on chip' is to use a quantum mediator, as has been demonstrated for superconducting qubits(1,2) and trapped ions(3). For quantum. dot arrays, which combine a high degree of tunability(4) with extremely long coherence times(5), the experimental demonstration of the time evolution of coherent spin-spin coupling via an intermediary system remains an important outstanding goal(6-25). Here, we use a linear triple-quantum-dot array to demonstrate a coherent time evolution of two interacting distant spins via a quantum mediator. The two outer dots are occupied with a single electron spin each, and the spins experience a superexchange interaction through the empty middle dot, which acts as mediator. Using single-shot spin readout(26), we measure the coherent time evolution of the spin states on the outer dots and observe a characteristic dependence of the exchange frequency as a function of the detuning between the middle and outer dots. This approach may provide a new route for scaling up spin qubit circuits using quantum dots, and aid in the simulation of materials and molecules with non-nearest-neighbour couplings such as MnO (ref. 27), high temperature superconductors(28) and DNA(29). The same superexchange concept can also be applied in cold atom experiments(30).
10.22331/q-2017-05-11-11 | Fast and High-Fidelity Entangling Gate through Parametrically Modulated Longitudinal Coupling | We investigate an approach to universal quantum computation based on the modulation of longitudinal qubit-oscillator coupling. We show how to realize a controlled-phase gate by simultaneously modulating the longitudinal coupling of two qubits to a common oscillator mode. In contrast to the more familiar transversal qubit-oscillator coupling, the magnitude of the effective qubit-qubit interaction does not rely on a small perturbative parameter. As a result, this effective interaction strength can be made large, leading to short gate times and high gate fidelities. We moreover show how the gate infidelity can be exponentially suppressed with squeezing and how the entangling gate can be generalized to qubits coupled to separate oscillators. Our proposal can be realized in multiple physical platforms for quantum computing, including superconducting and spin qubits. | CA,FR,US | Univ Sherbrooke,Rigetti Quantum Comp,INRIA Paris,Canadian Inst Adv Res | 2017 | 1 | 0 | 0 | 1 | Fast and High-Fidelity Entangling Gate through Parametrically Modulated Longitudinal Coupling We investigate an approach to universal quantum computation based on the modulation of longitudinal qubit-oscillator coupling. We show how to realize a controlled-phase gate by simultaneously modulating the longitudinal coupling of two qubits to a common oscillator mode. In contrast to the more familiar transversal qubit-oscillator coupling, the magnitude of the effective qubit-qubit interaction does not rely on a small perturbative parameter. As a result, this effective interaction strength can be made large, leading to short gate times and high gate fidelities. We moreover show how the gate infidelity can be exponentially suppressed with squeezing and how the entangling gate can be generalized to qubits coupled to separate oscillators. Our proposal can be realized in multiple physical platforms for quantum computing, including superconducting and spin qubits.
10.1103/PhysRevLett.118.147701 | Superconducting Grid-Bus Surface Code Architecture for Hole-Spin Qubits | We present a scalable hybrid architecture for the 2D surface code combining superconducting resonators and hole-spin qubits in nanowires with tunable direct Rashba spin-orbit coupling. The backbone of this architecture is a square lattice of capacitively coupled coplanar waveguide resonators each of which hosts a nanowire hole-spin qubit. Both the frequency of the qubits and their coupling to the microwave field are tunable by a static electric field applied via the resonator center pin. In the dispersive regime, an entangling two-qubit gate can be realized via a third order process, whereby a virtual photon in one resonator is created by a first qubit, coherently transferred to a neighboring resonator, and absorbed by a second qubit in that resonator. Numerical simulations with state-of-the-art coherence times yield gate fidelities approaching the 99% fault tolerance threshold. | CH | Univ Basel,IBM Res Zurich | 2017 | 1 | 0 | 0 | 1 | Superconducting Grid-Bus Surface Code Architecture for Hole-Spin Qubits We present a scalable hybrid architecture for the 2D surface code combining superconducting resonators and hole-spin qubits in nanowires with tunable direct Rashba spin-orbit coupling. The backbone of this architecture is a square lattice of capacitively coupled coplanar waveguide resonators each of which hosts a nanowire hole-spin qubit. Both the frequency of the qubits and their coupling to the microwave field are tunable by a static electric field applied via the resonator center pin. In the dispersive regime, an entangling two-qubit gate can be realized via a third order process, whereby a virtual photon in one resonator is created by a first qubit, coherently transferred to a neighboring resonator, and absorbed by a second qubit in that resonator. Numerical simulations with state-of-the-art coherence times yield gate fidelities approaching the 99% fault tolerance threshold.
10.1103/PhysRevB.96.165312 | Proposal for a quantum interface between photonic and superconducting qubits | We show that optically active coupled quantum dots embedded in a superconducting microwave cavity can be used to realize a fast quantum interface between photonic and transmon qubits. Single-photon absorption by a coupled quantum dot results in generation of a large electric dipole, which in turn ensures efficient coupling to the microwave cavity. Using cavity parameters achieved in prior experiments, we estimate that bidirectional microwave-optics conversion in nanosecond time scales with efficiencies approaching unity is experimentally feasible with current technology. We also outline a protocol for in-principle deterministic quantum state transfer from a time-bin photonic qubit to a transmon qubit. Recent advances in quantum-dot-based quantum photonics technologies indicate that the scheme we propose could play a central role in connecting quantum nodes incorporating cavity-coupled superconducting qubits. | CH | Swiss Fed Inst Technol | 2017 | 1 | 0 | 1 | 0 | Proposal for a quantum interface between photonic and superconducting qubits We show that optically active coupled quantum dots embedded in a superconducting microwave cavity can be used to realize a fast quantum interface between photonic and transmon qubits. Single-photon absorption by a coupled quantum dot results in generation of a large electric dipole, which in turn ensures efficient coupling to the microwave cavity. Using cavity parameters achieved in prior experiments, we estimate that bidirectional microwave-optics conversion in nanosecond time scales with efficiencies approaching unity is experimentally feasible with current technology. We also outline a protocol for in-principle deterministic quantum state transfer from a time-bin photonic qubit to a transmon qubit. Recent advances in quantum-dot-based quantum photonics technologies indicate that the scheme we propose could play a central role in connecting quantum nodes incorporating cavity-coupled superconducting qubits.
10.1088/2058-9565/aa7c50 | Superconducting qubit-resonator-atom hybrid system | We propose a hybrid quantum system where an LC resonator inductively interacts with a flux qubit and is capacitively coupled to a Rydberg atom. Varying the external magnetic flux bias controls the flux qubit flipping and the flux qubit-resonator interface. The atomic spectrum is tuned via an electrostatic field, manipulating the qubit-state transition of atom and the atom-resonator coupling. Different types of entanglement of superconducting, photonic and atomic qubits can be prepared via simply tuning the flux bias and electrostatic field, leading to the implementation of three-qubit Toffoli logic gate. | IT,SG | Natl Univ Singapore,Nanyang Technol Univ,CNRS UNS NUS NTU Int Joint Res Unit,Univ Catania,INFN | 2017 | 1 | 0 | 1 | 0 | Superconducting qubit-resonator-atom hybrid system We propose a hybrid quantum system where an LC resonator inductively interacts with a flux qubit and is capacitively coupled to a Rydberg atom. Varying the external magnetic flux bias controls the flux qubit flipping and the flux qubit-resonator interface. The atomic spectrum is tuned via an electrostatic field, manipulating the qubit-state transition of atom and the atom-resonator coupling. Different types of entanglement of superconducting, photonic and atomic qubits can be prepared via simply tuning the flux bias and electrostatic field, leading to the implementation of three-qubit Toffoli logic gate.
10.1073/pnas.1618020114 | Experimental comparison of two quantum computing architectures | We run a selection of algorithms on two state-of-the-art 5-qubit quantum computers that are based on different technology platforms. One is a publicly accessible superconducting transmon device (www.research.ibm.com/ibm-q) with limited connectivity, and the other is a fully connected trapped-ion system. Even though the two systems have different native quantum interactions, both can be programed in a way that is blind to the underlying hardware, thus allowing a comparison of identical quantum algorithms between different physical systems. We show that quantum algorithms and circuits that use more connectivity clearly benefit from a better-connected system of qubits. Although the quantum systems here are not yet large enough to eclipse classical computers, this experiment exposes critical factors of scaling quantum computers, such as qubit connectivity and gate expressivity. In addition, the results suggest that codesigning particular quantum applications with the hardware itself will be paramount in successfully using quantum computers in the future. | US | Univ Maryland,Natl Sci Fdn,Microsoft Res,IonQ Inc | 2017 | 1 | 1 | 0 | 0 | Experimental comparison of two quantum computing architectures We run a selection of algorithms on two state-of-the-art 5-qubit quantum computers that are based on different technology platforms. One is a publicly accessible superconducting transmon device (www.research.ibm.com/ibm-q) with limited connectivity, and the other is a fully connected trapped-ion system. Even though the two systems have different native quantum interactions, both can be programed in a way that is blind to the underlying hardware, thus allowing a comparison of identical quantum algorithms between different physical systems. We show that quantum algorithms and circuits that use more connectivity clearly benefit from a better-connected system of qubits. Although the quantum systems here are not yet large enough to eclipse classical computers, this experiment exposes critical factors of scaling quantum computers, such as qubit connectivity and gate expressivity. In addition, the results suggest that codesigning particular quantum applications with the hardware itself will be paramount in successfully using quantum computers in the future.
10.1063/1.4994661 | Al transmon qubits on silicon-on-insulator for quantum device integration | We present the fabrication and characterization of an aluminum transmon qubit on a silicon-on-insulator substrate. Key to the qubit fabrication is the use of an anhydrous hydrofluoric vapor process which selectively removes the lossy silicon oxide buried underneath the silicon device layer. For a 5.6GHz qubit measured dispersively by a 7.1GHz resonator, we find T-1 = 3.5 mu s and T-2* = 2.2 mu s. This process in principle permits the co-fabrication of silicon photonic and mechanical elements, providing a route towards chip-scale integration of electro-opto-mechanical transducers for quantum networking of superconducting microwave quantum circuits. The additional processing steps are compatible with established fabrication techniques for aluminum transmon qubits on silicon. Published by AIP Publishing. | AT,US | CALTECH,IST Austria | 2017 | 1 | 0 | 1 | 0 | Al transmon qubits on silicon-on-insulator for quantum device integration We present the fabrication and characterization of an aluminum transmon qubit on a silicon-on-insulator substrate. Key to the qubit fabrication is the use of an anhydrous hydrofluoric vapor process which selectively removes the lossy silicon oxide buried underneath the silicon device layer. For a 5.6GHz qubit measured dispersively by a 7.1GHz resonator, we find T-1 = 3.5 mu s and T-2* = 2.2 mu s. This process in principle permits the co-fabrication of silicon photonic and mechanical elements, providing a route towards chip-scale integration of electro-opto-mechanical transducers for quantum networking of superconducting microwave quantum circuits. The additional processing steps are compatible with established fabrication techniques for aluminum transmon qubits on silicon. Published by AIP Publishing.
10.1002/cta.2331 | Multiple data access via a common cavity bus in circuit QED | Accessing multiple data through a common bus in quantum information processing is challenging. Experimental demonstration of quantum state transfer between a pair of superconducting phase qubit [M. A. Sillanpaa et al., Nature 449, 438 (2007)] motivates us to construct a scheme for accessing and transferring multi-qubit quantum information through a common cavity bus. Here, we have presented an efficient scheme to access multiple data through single channel using superconducting qubit and superconducting cavity resonator. The qubit-cavity photon coupling offers transfer of quantum data in different location of a quantum processing system from multiple users through a common superconducting cavity resonator. Instead of phase qubit, charge qubit is found to be more advantageous in qubit-cavity interaction for quantum data transformation, because charge qubit is immune to flux and external flux is used to select specific qubit from a set of qubits. The scheme is very generic and provides M-output from N-number of inputs via a common cavity in circuit quantum electrodynamics. The flexibility of the scheme allows us to implement multiplexer, demultiplexer, and so on for quantum data manipulation in a similar manner as in classical digital electronics. This scheme is useful to reduce the circuit complexity in quantum processor named as quprocessor'. Copyright (c) 2017 John Wiley & Sons, Ltd. | IN | West Bengal State Univ | 2017 | 1 | 0 | 0 | 0 | Multiple data access via a common cavity bus in circuit QED Accessing multiple data through a common bus in quantum information processing is challenging. Experimental demonstration of quantum state transfer between a pair of superconducting phase qubit [M. A. Sillanpaa et al., Nature 449, 438 (2007)] motivates us to construct a scheme for accessing and transferring multi-qubit quantum information through a common cavity bus. Here, we have presented an efficient scheme to access multiple data through single channel using superconducting qubit and superconducting cavity resonator. The qubit-cavity photon coupling offers transfer of quantum data in different location of a quantum processing system from multiple users through a common superconducting cavity resonator. Instead of phase qubit, charge qubit is found to be more advantageous in qubit-cavity interaction for quantum data transformation, because charge qubit is immune to flux and external flux is used to select specific qubit from a set of qubits. The scheme is very generic and provides M-output from N-number of inputs via a common cavity in circuit quantum electrodynamics. The flexibility of the scheme allows us to implement multiplexer, demultiplexer, and so on for quantum data manipulation in a similar manner as in classical digital electronics. This scheme is useful to reduce the circuit complexity in quantum processor named as quprocessor'. Copyright (c) 2017 John Wiley & Sons, Ltd.
10.1103/PhysRevLett.118.140501 | Interfacing Superconducting Qubits and Single Optical Photons Using Molecules in Waveguides | We propose an efficient light-matter interface at optical frequencies between a single photon and a superconducting qubit. The desired interface is based on a hybrid architecture composed of an organic molecule embedded inside an optical waveguide and electrically coupled to a superconducting qubit placed near the outside surface of the waveguide. We show that high fidelity, photon-mediated, entanglement between distant superconducting qubits can be achieved with incident pulses at the single photon level. Such a low light level is highly desirable for achieving a coherent optical interface with superconducting qubit, since it minimizes decoherence arising from the absorption of light. | DK,NL | Univ Copenhagen,Univ Utrecht | 2017 | 1 | 0 | 0 | 0 | Interfacing Superconducting Qubits and Single Optical Photons Using Molecules in Waveguides We propose an efficient light-matter interface at optical frequencies between a single photon and a superconducting qubit. The desired interface is based on a hybrid architecture composed of an organic molecule embedded inside an optical waveguide and electrically coupled to a superconducting qubit placed near the outside surface of the waveguide. We show that high fidelity, photon-mediated, entanglement between distant superconducting qubits can be achieved with incident pulses at the single photon level. Such a low light level is highly desirable for achieving a coherent optical interface with superconducting qubit, since it minimizes decoherence arising from the absorption of light.
10.1063/1.5006525 | Hardware for dynamic quantum computing | We describe the hardware, gateware, and software developed at Raytheon BBN Technologies for dynamic quantum information processing experiments on superconducting qubits. In dynamic experiments, real-time qubit state information is fed back or fed forward within a fraction of the qubits' coherence time to dynamically change the implemented sequence. The hardware presented here covers both control and readout of superconducting qubits. For readout, we created a custom signal processing gateware and software stack on commercial hardware to convert pulses in a heterodyne receiver into qubit state assignments with minimal latency, alongside data taking capability. For control, we developed custom hardware with gateware and software for pulse sequencing and steering information distribution that is capable of arbitrary control flow in a fraction of superconducting qubit coherence times. Both readout and control platforms make extensive use of field programmable gate arrays to enable tailored qubit control systems in a reconfigurable fabric suitable for iterative development. Published by AIP Publishing. | US | Raytheon BBN Technol | 2017 | 1 | 0 | 0 | 0 | Hardware for dynamic quantum computing We describe the hardware, gateware, and software developed at Raytheon BBN Technologies for dynamic quantum information processing experiments on superconducting qubits. In dynamic experiments, real-time qubit state information is fed back or fed forward within a fraction of the qubits' coherence time to dynamically change the implemented sequence. The hardware presented here covers both control and readout of superconducting qubits. For readout, we created a custom signal processing gateware and software stack on commercial hardware to convert pulses in a heterodyne receiver into qubit state assignments with minimal latency, alongside data taking capability. For control, we developed custom hardware with gateware and software for pulse sequencing and steering information distribution that is capable of arbitrary control flow in a fraction of superconducting qubit coherence times. Both readout and control platforms make extensive use of field programmable gate arrays to enable tailored qubit control systems in a reconfigurable fabric suitable for iterative development. Published by AIP Publishing.
10.1103/PhysRevApplied.8.024004 | Charge- and Flux-Insensitive Tunable Superconducting Qubit | Superconducting qubits with in situ tunable properties are important for constructing a quantum computer. Qubit tunability, however, often comes at the expense of increased noise sensitivity. Here, we propose a flux-tunable superconducting qubit that minimizes the dephasing due to magnetic flux noise by engineering controllable flux sweet spots at frequencies of interest. This is realized by using a SQUID with asymmetric Josephson junctions shunted by a superinductor formed from an array of junctions. Taking into account correlated global and local noises, it is possible to improve dephasing time by several orders of magnitude. The proposed qubit can be used to realize fast, high-fidelity two-qubit gates in large-scale quantum processors, a key ingredient for implementing fault-tolerant quantum computers. | US | Rigetti Comp | 2017 | 1 | 0 | 0 | 0 | Charge- and Flux-Insensitive Tunable Superconducting Qubit Superconducting qubits with in situ tunable properties are important for constructing a quantum computer. Qubit tunability, however, often comes at the expense of increased noise sensitivity. Here, we propose a flux-tunable superconducting qubit that minimizes the dephasing due to magnetic flux noise by engineering controllable flux sweet spots at frequencies of interest. This is realized by using a SQUID with asymmetric Josephson junctions shunted by a superinductor formed from an array of junctions. Taking into account correlated global and local noises, it is possible to improve dephasing time by several orders of magnitude. The proposed qubit can be used to realize fast, high-fidelity two-qubit gates in large-scale quantum processors, a key ingredient for implementing fault-tolerant quantum computers.
10.1103/PhysRevApplied.7.064006 | Theory of Deterministic Entanglement Generation between Remote Superconducting Atoms | Entangling remote qubits is an essential technological element in the distributed quantum information processing. Here, we propose a deterministic scheme to generate maximal entanglement between remote superconducting atoms, using a propagating microwave photon as a flying qubit. The building block of this scheme is an atom-photon two-qubit gate, in which the photon qubit is encoded on its carrier frequencies. The gate operation completes deterministically upon reflection of a photon, and the gate type can be continuously varied (including SWAP, root SWAP, and identity gates) through in situ control of the drive field. Applying such atom-photon gates sequentially, we can perform various gate operations between remote superconducting atoms. | JP | Tokyo Med & Dent Univ,RIKEN,Natl Inst Adv Ind Sci & Technol,NTT Corp,NEC Corp Ltd,Univ Tokyo | 2017 | 1 | 0 | 0 | 0 | Theory of Deterministic Entanglement Generation between Remote Superconducting Atoms Entangling remote qubits is an essential technological element in the distributed quantum information processing. Here, we propose a deterministic scheme to generate maximal entanglement between remote superconducting atoms, using a propagating microwave photon as a flying qubit. The building block of this scheme is an atom-photon two-qubit gate, in which the photon qubit is encoded on its carrier frequencies. The gate operation completes deterministically upon reflection of a photon, and the gate type can be continuously varied (including SWAP, root SWAP, and identity gates) through in situ control of the drive field. Applying such atom-photon gates sequentially, we can perform various gate operations between remote superconducting atoms.
10.1103/PhysRevA.95.053833 | Superradiance phase transition in the presence of parameter fluctuations | We theoretically analyze the effect of parameter fluctuations on the superradiance phase transition in a setup where a large number of superconducting qubits are coupled to a single cavity. We include parameter fluctuations that are typical of superconducting architectures, such as fluctuations in qubit gaps, bias points, and qubit-cavity coupling strengths. We find that the phase transition should occur in this case, although it manifests itself somewhat differently from the case with no fluctuations. We also find that fluctuations in the qubit gaps and qubit-cavity coupling strengths do not necessarily make it more difficult to reach the transition point. Fluctuations in the bias points, however, increase the coupling strength required to reach the quantum phase transition point and enter the superradiant phase. Similarly, these fluctuations lower the critical temperature for the thermal phase transition. | JP,QA | Hamad Bin Khalifa Univ,Natl Inst Informat & Commun Technol | 2017 | 1 | 0 | 0 | 0 | Superradiance phase transition in the presence of parameter fluctuations We theoretically analyze the effect of parameter fluctuations on the superradiance phase transition in a setup where a large number of superconducting qubits are coupled to a single cavity. We include parameter fluctuations that are typical of superconducting architectures, such as fluctuations in qubit gaps, bias points, and qubit-cavity coupling strengths. We find that the phase transition should occur in this case, although it manifests itself somewhat differently from the case with no fluctuations. We also find that fluctuations in the qubit gaps and qubit-cavity coupling strengths do not necessarily make it more difficult to reach the transition point. Fluctuations in the bias points, however, increase the coupling strength required to reach the quantum phase transition point and enter the superradiant phase. Similarly, these fluctuations lower the critical temperature for the thermal phase transition.
10.1103/PhysRevB.95.144402 | Spin superfluid Josephson quantum devices | Amacroscopic spintronic qubit based on spin superfluidity and spin Hall phenomena is proposed. Thismagnetic quantum information processing device realizes the spin-supercurrent analog of the superconducting phase qubit and allows for full electrical control and readout. We also show that an array of interacting magnetic phase qubits can realize a quantum annealer. These devices can be built through standard solid-state fabrication technology, allowing for scalability. However, the upper bound for the operational temperature can, in principle, be higher than the superconducting counterpart, as it is ultimately governed by the magnetic ordering temperatures, which could be much higher than the critical temperatures of the conventional superconducting devices. | US | City Univ New York,Univ Calif Los Angeles,Google Inc | 2017 | 1 | 0 | 0 | 0 | Spin superfluid Josephson quantum devices Amacroscopic spintronic qubit based on spin superfluidity and spin Hall phenomena is proposed. Thismagnetic quantum information processing device realizes the spin-supercurrent analog of the superconducting phase qubit and allows for full electrical control and readout. We also show that an array of interacting magnetic phase qubits can realize a quantum annealer. These devices can be built through standard solid-state fabrication technology, allowing for scalability. However, the upper bound for the operational temperature can, in principle, be higher than the superconducting counterpart, as it is ultimately governed by the magnetic ordering temperatures, which could be much higher than the critical temperatures of the conventional superconducting devices.
10.1109/TASC.2016.2629670 | Investigating Surface Loss Effects in Superconducting Transmon Qubits | Superconducting qubits are sensitive to a variety of loss mechanisms including dielectric loss from interfaces. By changing the physical footprint of the qubit, it is possible to modulate sensitivity to surface loss. Here, we show a systematic study of planar superconducting transmons of differing physical footprints to optimize the qubit design for maximum coherence. We find that qubits with small footprints are limited by surface loss and that qubits with large footprints are limited by other loss mechanisms, which are currently not understood. | US | IBM TJ Watson Res Ctr | 2017 | 1 | 0 | 0 | 0 | Investigating Surface Loss Effects in Superconducting Transmon Qubits Superconducting qubits are sensitive to a variety of loss mechanisms including dielectric loss from interfaces. By changing the physical footprint of the qubit, it is possible to modulate sensitivity to surface loss. Here, we show a systematic study of planar superconducting transmons of differing physical footprints to optimize the qubit design for maximum coherence. We find that qubits with small footprints are limited by surface loss and that qubits with large footprints are limited by other loss mechanisms, which are currently not understood.
10.1088/1674-1056/26/6/060308 | Superconducting phase qubits with shadow-evaporated Josephson junctions | We develop a fabrication process for the superconducting phase qubits in which Josephson junctions for both the qubit and superconducting quantum interference device (SQUID) detector are prepared by shadow evaporation with a suspended bridge. Al junctions with areas as small as 0.05 mu m(2) are fabricated for the qubit, in which the number of the decoherencecausing two-level systems (TLS) residing in the tunnel barrier and proportional to the junction area are greatly reduced. The measured energy spectrum shows no avoided crossing arising from coherent TLS in the experimentally reachable flux bias range of the phase qubit, which demonstrates the energy relaxation time T-1 and dephasing time T-phi on the order of 100 ns and 50 ns, respectively. We discuss several possible origins of decoherence from incoherent or weakly-coupled coherent TLS and further improvements of the qubit performance. | CN | Chinese Acad Sci,Univ Chinese Acad Sci CAS,Nanjing Univ,Univ Sci & Technol China,Collaborat Innovat Ctr Quantum Matter | 2017 | 1 | 0 | 0 | 0 | Superconducting phase qubits with shadow-evaporated Josephson junctions We develop a fabrication process for the superconducting phase qubits in which Josephson junctions for both the qubit and superconducting quantum interference device (SQUID) detector are prepared by shadow evaporation with a suspended bridge. Al junctions with areas as small as 0.05 mu m(2) are fabricated for the qubit, in which the number of the decoherencecausing two-level systems (TLS) residing in the tunnel barrier and proportional to the junction area are greatly reduced. The measured energy spectrum shows no avoided crossing arising from coherent TLS in the experimentally reachable flux bias range of the phase qubit, which demonstrates the energy relaxation time T-1 and dephasing time T-phi on the order of 100 ns and 50 ns, respectively. We discuss several possible origins of decoherence from incoherent or weakly-coupled coherent TLS and further improvements of the qubit performance.
10.1063/1.4979652 | Two-qubit state tomography with ensemble average in coupled superconducting qubits | We propose a scheme to perform two-qubit state tomography by independently measuring the ensemble average of quantum states of two coupled superconducting transmon qubits. Each qubit is capacitively coupled to its own readout cavity and can be measured separately. In order to obtain the density matrix of a two-qubit state, we apply four two-qubit unitary operations to the initial state and measure the corresponding qubit states, from which the elements of the two-qubit density matrix can be extracted. By using this scheme, we measure the entangled two qubits with high fidelity. Published by AIP Publishing. | CN | Nanjing Univ | 2017 | 1 | 0 | 0 | 0 | Two-qubit state tomography with ensemble average in coupled superconducting qubits We propose a scheme to perform two-qubit state tomography by independently measuring the ensemble average of quantum states of two coupled superconducting transmon qubits. Each qubit is capacitively coupled to its own readout cavity and can be measured separately. In order to obtain the density matrix of a two-qubit state, we apply four two-qubit unitary operations to the initial state and measure the corresponding qubit states, from which the elements of the two-qubit density matrix can be extracted. By using this scheme, we measure the entangled two qubits with high fidelity. Published by AIP Publishing.
10.1038/s41467-017-02046-6 | Random access quantum information processors using multimode circuit quantum electrodynamics | Qubit connectivity is an important property of a quantum processor, with an ideal processor having random access-the ability of arbitrary qubit pairs to interact directly. This a challenge with superconducting circuits, as state-of-the-art architectures rely on only nearest-neighbor coupling. Here, we implement a random access superconducting quantum information processor, demonstrating universal operations on a nine-qubit memory, with a Josephson junction transmon circuit serving as the central processor. The quantum memory uses the eigenmodes of a linear array of coupled superconducting resonators. We selectively stimulate vacuum Rabi oscillations between the transmon and individual eigenmodes through parametric flux modulation of the transmon frequency. Utilizing these oscillations, we perform a universal set of quantum gates on 38 arbitrary pairs of modes and prepare multimode entangled states, all using only two control lines. We thus achieve hardware-efficient random access multi-qubit control in an architecture compatible with long-lived microwave cavity-based quantum memories. | US | Univ Chicago,IBM TJ Watson Res Yorktown Hts | 2017 | 1 | 0 | 0 | 0 | Random access quantum information processors using multimode circuit quantum electrodynamics Qubit connectivity is an important property of a quantum processor, with an ideal processor having random access-the ability of arbitrary qubit pairs to interact directly. This a challenge with superconducting circuits, as state-of-the-art architectures rely on only nearest-neighbor coupling. Here, we implement a random access superconducting quantum information processor, demonstrating universal operations on a nine-qubit memory, with a Josephson junction transmon circuit serving as the central processor. The quantum memory uses the eigenmodes of a linear array of coupled superconducting resonators. We selectively stimulate vacuum Rabi oscillations between the transmon and individual eigenmodes through parametric flux modulation of the transmon frequency. Utilizing these oscillations, we perform a universal set of quantum gates on 38 arbitrary pairs of modes and prepare multimode entangled states, all using only two control lines. We thus achieve hardware-efficient random access multi-qubit control in an architecture compatible with long-lived microwave cavity-based quantum memories.
10.1103/PhysRevB.96.024504 | Fast microwave-driven three-qubit gates for cavity-coupled superconducting qubits | Although single-and two-qubit gates are sufficient for universal quantum computation, single-shot three-qubit gates greatly simplify quantum error correction schemes and algorithms. We design fast, high-fidelity three-qubit entangling gates based on microwave pulses for transmon qubits coupled through a superconducting resonator. We show that when interqubit frequency differences are comparable to single-qubit anharmonicities, errors occur primarily through a single unwanted transition. This feature enables the design of fast three-qubit gates based on simple analytical pulse shapes that are engineered to minimize such errors. We show that a three-qubit CCZ gate can be performed in 260 ns with fidelities exceeding 99.38%, or 99.99% with numerical optimization. | US,GB | Virginia Tech,Princeton Univ,Aberystwyth Univ | 2017 | 1 | 0 | 0 | 0 | Fast microwave-driven three-qubit gates for cavity-coupled superconducting qubits Although single-and two-qubit gates are sufficient for universal quantum computation, single-shot three-qubit gates greatly simplify quantum error correction schemes and algorithms. We design fast, high-fidelity three-qubit entangling gates based on microwave pulses for transmon qubits coupled through a superconducting resonator. We show that when interqubit frequency differences are comparable to single-qubit anharmonicities, errors occur primarily through a single unwanted transition. This feature enables the design of fast three-qubit gates based on simple analytical pulse shapes that are engineered to minimize such errors. We show that a three-qubit CCZ gate can be performed in 260 ns with fidelities exceeding 99.38%, or 99.99% with numerical optimization.
10.1103/PhysRevApplied.8.054015 | On-Demand Microwave Generator of Shaped Single Photons | We demonstrate the full functionality of a circuit that generates single microwave photons on demand, with a wave packet that can be modulated with a near-arbitrary shape. We achieve such a high tunability by coupling a superconducting qubit near the end of a semi-infinite transmission line. A dc superconducting quantum interference device shunts the line to ground and is employed to modify the spatial dependence of the electromagnetic mode structure in the transmission line. This control allows us to couple and decouple the qubit from the line, shaping its emission rate on fast time scales. Our decoupling scheme is applicable to all types of superconducting qubits and other solid-state systems and can be generalized to multiple qubits as well as to resonators. | CA,ES | Univ Waterloo,Univ Politecn Cataluna,BSC | 2017 | 1 | 0 | 0 | 0 | On-Demand Microwave Generator of Shaped Single Photons We demonstrate the full functionality of a circuit that generates single microwave photons on demand, with a wave packet that can be modulated with a near-arbitrary shape. We achieve such a high tunability by coupling a superconducting qubit near the end of a semi-infinite transmission line. A dc superconducting quantum interference device shunts the line to ground and is employed to modify the spatial dependence of the electromagnetic mode structure in the transmission line. This control allows us to couple and decouple the qubit from the line, shaping its emission rate on fast time scales. Our decoupling scheme is applicable to all types of superconducting qubits and other solid-state systems and can be generalized to multiple qubits as well as to resonators.
10.1103/PhysRevApplied.8.054007 | Reverse Isolation and Backaction of the SLUG Microwave Amplifier | An ideal preamplifier for qubit measurement must not only provide high gain and near quantum-limited noise performance, but also isolate the delicate quantum circuit from noisy downstream measurement stages while producing negligible backaction. Here, we use a superconducting low-inductance undulatory galvanometer (SLUG) microwave amplifier to read out a superconducting transmon qubit, and we characterize both reverse isolation and measurement backaction of the SLUG. For appropriate dc bias, the SLUG achieves reverse isolation that is better than that of a commercial cryogenic isolator. Moreover, SLUG backaction is dominated by thermal emission from dissipative elements in the device. When the SLUG is operated in pulsed mode, it is possible to characterize the transmon qubit using a measurement chain that is free from cryogenic isolators or circulators with no measurable degradation of qubit performance. | US | Univ Wisconsin,Google Inc,Univ Calif Santa Barbara,IBM Corp | 2017 | 1 | 0 | 0 | 0 | Reverse Isolation and Backaction of the SLUG Microwave Amplifier An ideal preamplifier for qubit measurement must not only provide high gain and near quantum-limited noise performance, but also isolate the delicate quantum circuit from noisy downstream measurement stages while producing negligible backaction. Here, we use a superconducting low-inductance undulatory galvanometer (SLUG) microwave amplifier to read out a superconducting transmon qubit, and we characterize both reverse isolation and measurement backaction of the SLUG. For appropriate dc bias, the SLUG achieves reverse isolation that is better than that of a commercial cryogenic isolator. Moreover, SLUG backaction is dominated by thermal emission from dissipative elements in the device. When the SLUG is operated in pulsed mode, it is possible to characterize the transmon qubit using a measurement chain that is free from cryogenic isolators or circulators with no measurable degradation of qubit performance.
10.1016/j.ijleo.2017.01.011 | Effects of thermal reservoir on the qubit squeezing of artificial atomic qubits inside the cavity | In the present paper, an analytical description of a superconducting charge qubit, coupled to a dissipative on-chip cavity in thermal bath, is found. We investigate the entropy squeezing and variance squeezing of the charge qubit under the parameters of the damping rate, thermal photons, the intensity of coherent state and qubit distribution angle. It is interesting to note that: (i) The charge qubit squeezing can be protected for a long time when both the damping rate and thermal photons effects are simultaneously considered. (ii) The appearance and disappearance of the squeezing phenomena depend on the coherence intensity and the qubit distribution angle. (iii) Entropy squeezing is more precise than variance squeezing as a measure of the squeezing. The entanglement and the coherence loss, by using the Bloch vector, of a superconducting qubit are investigated. It was found that the coupling to the thermal reservoirs leads to persistent purity loss and entanglement death, they remain nearly invariant regardless of the increase of time. (C) 2017 Elsevier GmbH. All rights reserved. | EG,SA | Prince Sattam Bin Abdulaziz Univ,Assiut Univ,Al Baha Univ | 2017 | 1 | 0 | 0 | 0 | Effects of thermal reservoir on the qubit squeezing of artificial atomic qubits inside the cavity In the present paper, an analytical description of a superconducting charge qubit, coupled to a dissipative on-chip cavity in thermal bath, is found. We investigate the entropy squeezing and variance squeezing of the charge qubit under the parameters of the damping rate, thermal photons, the intensity of coherent state and qubit distribution angle. It is interesting to note that: (i) The charge qubit squeezing can be protected for a long time when both the damping rate and thermal photons effects are simultaneously considered. (ii) The appearance and disappearance of the squeezing phenomena depend on the coherence intensity and the qubit distribution angle. (iii) Entropy squeezing is more precise than variance squeezing as a measure of the squeezing. The entanglement and the coherence loss, by using the Bloch vector, of a superconducting qubit are investigated. It was found that the coupling to the thermal reservoirs leads to persistent purity loss and entanglement death, they remain nearly invariant regardless of the increase of time. (C) 2017 Elsevier GmbH. All rights reserved.
10.1103/PhysRevApplied.7.054022 | Nonadiabatic Holonomic Quantum Computation with Dressed-State Qubits | Implementing holonomic quantum computation is a challenging task as it requires complicated interaction among multilevel systems. Here we propose to implement nonadiabatic holonomic quantum computation based on dressed-state qubits in circuit QED. An arbitrary holonomic single-qubit gate can be conveniently achieved using external microwave fields and tuning their amplitudes and phases. Meanwhile, nontrivial two-qubit gates can be implemented in a coupled-cavities scenario assisted by a grounding superconducting quantum-interference device (SQUID) with tunable interaction, where the tuning is achieved by modulating the ac flux threaded through the SQUID. In addition, our proposal is directly scalable, up to a two-dimensional lattice configuration. In the present scheme, the dressed states involve only the lowest two levels of each transmon qubit, and the effective interactions exploited are all of resonant nature. Therefore, we release the main difficulties for physical implementation of holonomic quantum computation on superconducting circuits. | CN | South China Normal Univ,Huazhong Univ Sci & Technol,Beijing Computat Sci Res Ctr | 2017 | 1 | 0 | 0 | 0 | Nonadiabatic Holonomic Quantum Computation with Dressed-State Qubits Implementing holonomic quantum computation is a challenging task as it requires complicated interaction among multilevel systems. Here we propose to implement nonadiabatic holonomic quantum computation based on dressed-state qubits in circuit QED. An arbitrary holonomic single-qubit gate can be conveniently achieved using external microwave fields and tuning their amplitudes and phases. Meanwhile, nontrivial two-qubit gates can be implemented in a coupled-cavities scenario assisted by a grounding superconducting quantum-interference device (SQUID) with tunable interaction, where the tuning is achieved by modulating the ac flux threaded through the SQUID. In addition, our proposal is directly scalable, up to a two-dimensional lattice configuration. In the present scheme, the dressed states involve only the lowest two levels of each transmon qubit, and the effective interactions exploited are all of resonant nature. Therefore, we release the main difficulties for physical implementation of holonomic quantum computation on superconducting circuits.
10.1007/s10909-017-1787-x | Multiplexing Superconducting Qubit Circuit for Single Microwave Photon Generation | We report on a device that integrates eight superconducting transmon qubits in superconducting coplanar waveguide resonators fed from a common feedline. Using this multiplexing architecture, each resonator and qubit can be addressed individually, thus reducing the required hardware resources and allowing their individual characterisation by spectroscopic methods. The measured device parameters agree with the designed values, and the resonators and qubits exhibit excellent coherence properties and strong coupling, with the qubit relaxation rate dominated by the Purcell effect when brought in resonance with the resonator. Our analysis shows that the circuit is suitable for generation of single microwave photons on demand with an efficiency exceeding 80%. | FI,GB | Univ Lancaster,Aalto Univ,Natl Phys Lab | 2017 | 1 | 0 | 0 | 0 | Multiplexing Superconducting Qubit Circuit for Single Microwave Photon Generation We report on a device that integrates eight superconducting transmon qubits in superconducting coplanar waveguide resonators fed from a common feedline. Using this multiplexing architecture, each resonator and qubit can be addressed individually, thus reducing the required hardware resources and allowing their individual characterisation by spectroscopic methods. The measured device parameters agree with the designed values, and the resonators and qubits exhibit excellent coherence properties and strong coupling, with the qubit relaxation rate dominated by the Purcell effect when brought in resonance with the resonator. Our analysis shows that the circuit is suitable for generation of single microwave photons on demand with an efficiency exceeding 80%.
10.1140/epjb/e2017-80563-y | Entanglement generation through the interplay of harmonic driving and interaction in coupled superconducting qubits | We study the manipulation of quantum entanglement by periodic external fields. As an entanglement measure we compute numerically the concurrence of two coupled superconducting qubits both driven by a dc + ac external control parameter. We show that when the driving term of the Hamiltonian commutes with the qubit-qubit interaction term, it is possible to create or destroy entanglement in a controlled way by tuning the system at or near multiphoton resonances. On the other hand, when the driving does not commute with the qubit-qubit interaction, the control and generation of entanglement induced by the driving field is more robust and extended in parameter space, beyond the multiphoton resonances. | AR | Ctr Atom Bariloche,Inst Balseiro | 2017 | 1 | 0 | 0 | 0 | Entanglement generation through the interplay of harmonic driving and interaction in coupled superconducting qubits We study the manipulation of quantum entanglement by periodic external fields. As an entanglement measure we compute numerically the concurrence of two coupled superconducting qubits both driven by a dc + ac external control parameter. We show that when the driving term of the Hamiltonian commutes with the qubit-qubit interaction term, it is possible to create or destroy entanglement in a controlled way by tuning the system at or near multiphoton resonances. On the other hand, when the driving does not commute with the qubit-qubit interaction, the control and generation of entanglement induced by the driving field is more robust and extended in parameter space, beyond the multiphoton resonances.
10.1134/S0021364017010143 | Observation of a Collective Mode of an Array of Transmon Qubits | Arrays of transmon qubits coupled to a lambda/2 superconducting coplanar waveguide resonator have been studied by microwave spectroscopy. The emergence of a collective mode has been discovered for a cluster of qubits, whose coupling constant to the electromagnetic field in the resonator is root N times greater compared to a single qubit. In addition, the emergence of collective multiphoton transitions exciting higher levels of a qubit cluster has been demonstrated and the interaction of an individual qubit with such a cluster has been investigated. | DE,RU | Natl Res Technol Univ MISiS,Russian Acad Sci,Karlsruhe Inst Technol,Ruhr Univ Bochum,Russian Quantum Ctr,State Univ | 2017 | 1 | 0 | 0 | 0 | Observation of a Collective Mode of an Array of Transmon Qubits Arrays of transmon qubits coupled to a lambda/2 superconducting coplanar waveguide resonator have been studied by microwave spectroscopy. The emergence of a collective mode has been discovered for a cluster of qubits, whose coupling constant to the electromagnetic field in the resonator is root N times greater compared to a single qubit. In addition, the emergence of collective multiphoton transitions exciting higher levels of a qubit cluster has been demonstrated and the interaction of an individual qubit with such a cluster has been investigated.
10.1103/PhysRevA.96.012327 | One-step generation of continuous-variable quadripartite cluster states in a circuit QED system | We propose a dissipative scheme for one-step generation of continuous-variable quadripartite cluster states in a circuit QED setup consisting of four superconducting coplanar waveguide resonators and a gap-tunable superconducting flux qubit. With external driving fields to adjust the desired qubit-resonator and resonator-resonator interactions, we show that continuous-variable quadripartite cluster states of the four resonators can be generated with the assistance of energy relaxation of the qubit. By comparison with the previous proposals, the distinct advantage of our scheme is that only one step of quantum operation is needed to realize the quantum state engineering. This makes our scheme simpler and more feasible in experiment. Our result may have useful application for implementing quantum computation in solid-state circuit QED systems. | CN | Xi An Jiao Tong Univ | 2017 | 1 | 0 | 0 | 0 | One-step generation of continuous-variable quadripartite cluster states in a circuit QED system We propose a dissipative scheme for one-step generation of continuous-variable quadripartite cluster states in a circuit QED setup consisting of four superconducting coplanar waveguide resonators and a gap-tunable superconducting flux qubit. With external driving fields to adjust the desired qubit-resonator and resonator-resonator interactions, we show that continuous-variable quadripartite cluster states of the four resonators can be generated with the assistance of energy relaxation of the qubit. By comparison with the previous proposals, the distinct advantage of our scheme is that only one step of quantum operation is needed to realize the quantum state engineering. This makes our scheme simpler and more feasible in experiment. Our result may have useful application for implementing quantum computation in solid-state circuit QED systems.
10.1007/s11128-017-1644-5 | Scalable quantum computing model in the circuit-QED lattice with circulator function | We propose a model for a scalable quantum computing in the circuit quantum electrodynamics architecture. In the Kagome lattice of qubits, three qubits are connected to each other through a superconducting three-junction flux qubit at the vertices of the lattice. By controlling one of the three-Josephson-junction energies of the intervening flux qubit, we can achieve the circulator function that couples arbitrary pair of two qubits among three. This selective coupling enables the interaction between two nearest neighbor qubits in the Kagome lattice, and further the two-qubit gate operation between any pair of qubits in the whole lattice by performing consecutive nearest neighbor two-qubit gates. | KR | Korea Inst Adv Study | 2017 | 1 | 0 | 0 | 0 | Scalable quantum computing model in the circuit-QED lattice with circulator function We propose a model for a scalable quantum computing in the circuit quantum electrodynamics architecture. In the Kagome lattice of qubits, three qubits are connected to each other through a superconducting three-junction flux qubit at the vertices of the lattice. By controlling one of the three-Josephson-junction energies of the intervening flux qubit, we can achieve the circulator function that couples arbitrary pair of two qubits among three. This selective coupling enables the interaction between two nearest neighbor qubits in the Kagome lattice, and further the two-qubit gate operation between any pair of qubits in the whole lattice by performing consecutive nearest neighbor two-qubit gates.
10.1088/2058-9565/aa66e7 | Second-order decoherence mechanisms of a transmon qubit probed with thermal microwave states | Thermal microwave states are omnipresent noise sources in superconducting quantum circuits covering all relevant frequency regimes. We use them as a probe to identify three second-order decoherence mechanisms of a superconducting transmon qubit. First, we quantify the efficiency of a resonator filter in the dispersive Jaynes-Cummings regime and find evidence for parasitic loss channels. Second, we probe second-order noise in the low-frequency regime and demonstrate the expected T-3 temperature dependence of the qubit dephasing rate. Finally, we show that qubit parameter fluctuations due to two-level states are enhanced under the influence of thermal microwave states. In particular, we experimentally confirm the T-2-dependence of the fluctuation spectrum expected for noninteracting two-level states. | FR,DE | Bayer Akad Wissensch,Tech Univ Munich,NIM,Univ Grenoble Alpes,CNRS | 2017 | 1 | 0 | 0 | 0 | Second-order decoherence mechanisms of a transmon qubit probed with thermal microwave states Thermal microwave states are omnipresent noise sources in superconducting quantum circuits covering all relevant frequency regimes. We use them as a probe to identify three second-order decoherence mechanisms of a superconducting transmon qubit. First, we quantify the efficiency of a resonator filter in the dispersive Jaynes-Cummings regime and find evidence for parasitic loss channels. Second, we probe second-order noise in the low-frequency regime and demonstrate the expected T-3 temperature dependence of the qubit dephasing rate. Finally, we show that qubit parameter fluctuations due to two-level states are enhanced under the influence of thermal microwave states. In particular, we experimentally confirm the T-2-dependence of the fluctuation spectrum expected for noninteracting two-level states.
10.1103/PhysRevLett.119.180511 | 10-Qubit Entanglement and Parallel Logic Operations with a Superconducting Circuit | Here we report on the production and tomography of genuinely entangled Greenberger-Horne-Zeilinger states with up to ten qubits connecting to a bus resonator in a superconducting circuit, where the resonator-mediated qubit-qubit interactions are used to controllably entangle multiple qubits and to operate on different pairs of qubits in parallel. The resulting 10-qubit density matrix is probed by quantum state tomography, with a fidelity of 0.668 +/- 0.025. Our results demonstrate the largest entanglement created so far in solid-state architectures and pave the way to large-scale quantum computation. | CN,US | Zhejiang Univ,Univ Sci & Technol China,Hangzhou Normal Univ,Fuzhou Univ,Chinese Acad Sci,Univ Kansas,Univ Chinese Acad Sci | 2017 | 1 | 0 | 0 | 0 | 10-Qubit Entanglement and Parallel Logic Operations with a Superconducting Circuit Here we report on the production and tomography of genuinely entangled Greenberger-Horne-Zeilinger states with up to ten qubits connecting to a bus resonator in a superconducting circuit, where the resonator-mediated qubit-qubit interactions are used to controllably entangle multiple qubits and to operate on different pairs of qubits in parallel. The resulting 10-qubit density matrix is probed by quantum state tomography, with a fidelity of 0.668 +/- 0.025. Our results demonstrate the largest entanglement created so far in solid-state architectures and pave the way to large-scale quantum computation.
10.1142/S0219887817501006 | niSWAP and NTCP gates realized in a circuit QED system | Based on superconducting qubit coupled to a resonator driven by a strong microwave field, we propose a method to implement two quantum logic gates (niSWAP and NTCP gates) of one qubit simultaneously controlling n qubits selected from N qubits in a circuit QED (1 < n < N) by introducing qubit-qubit interaction. The interaction between the qubits and the circuit QED can be achieved by tuning the gate voltage and the external flux. The operation times of the logic gates are much smaller than the decoherence time and dephasing time. Moreover, the numerical simulation under the influence of the gates operations shows that the scheme could be achieved efficiently with presently available techniques. | MA | Univ Hassan 2,Fac Sci Rabat | 2017 | 1 | 0 | 0 | 0 | niSWAP and NTCP gates realized in a circuit QED system Based on superconducting qubit coupled to a resonator driven by a strong microwave field, we propose a method to implement two quantum logic gates (niSWAP and NTCP gates) of one qubit simultaneously controlling n qubits selected from N qubits in a circuit QED (1 < n < N) by introducing qubit-qubit interaction. The interaction between the qubits and the circuit QED can be achieved by tuning the gate voltage and the external flux. The operation times of the logic gates are much smaller than the decoherence time and dephasing time. Moreover, the numerical simulation under the influence of the gates operations shows that the scheme could be achieved efficiently with presently available techniques.
10.1038/s41534-017-0044-0 | 3D integrated superconducting qubits | As the field of quantum computing advances from the few-qubit stage to larger-scale processors, qubit addressability and extensibility will necessitate the use of 3D integration and packaging. While 3D integration is well-developed for commercial electronics, relatively little work has been performed to determine its compatibility with high-coherence solid-state qubits. Of particular concern, qubit coherence times can be suppressed by the requisite processing steps and close proximity of another chip. In this work, we use a flip-chip process to bond a chip with superconducting flux qubits to another chip containing structures for qubit readout and control. We demonstrate that high qubit coherence (T-1, T-2,(echo) > 20 mu s) is maintained in a flip-chip geometry in the presence of galvanic, capacitive, and inductive coupling between the chips. | US | MIT | 2017 | 1 | 0 | 0 | 0 | 3D integrated superconducting qubits As the field of quantum computing advances from the few-qubit stage to larger-scale processors, qubit addressability and extensibility will necessitate the use of 3D integration and packaging. While 3D integration is well-developed for commercial electronics, relatively little work has been performed to determine its compatibility with high-coherence solid-state qubits. Of particular concern, qubit coherence times can be suppressed by the requisite processing steps and close proximity of another chip. In this work, we use a flip-chip process to bond a chip with superconducting flux qubits to another chip containing structures for qubit readout and control. We demonstrate that high qubit coherence (T-1, T-2,(echo) > 20 mu s) is maintained in a flip-chip geometry in the presence of galvanic, capacitive, and inductive coupling between the chips.
10.1063/1.4993577 | Characterization and reduction of capacitive loss induced by sub-micron Josephson junction fabrication in superconducting qubits | Josephson junctions form the essential non-linearity for almost all superconducting qubits. The junction is formed when two superconducting electrodes come within similar to 1 nm of each other. Although the capacitance of these electrodes is a small fraction of the total qubit capacitance, the nearby electric fields are more concentrated in dielectric surfaces and can contribute substantially to the total dissipation. We have developed a technique to experimentally investigate the effect of these electrodes on the quality of superconducting devices. We use lambda/4 coplanar waveguide resonators to emulate lumped qubit capacitors. We add a variable number of these electrodes to the capacitive end of these resonators and measure how the additional loss scales with the number of electrodes. We then reduce this loss with fabrication techniques that limit the amount of lossy dielectrics. We then use these techniques for the fabrication of Xmon qubits on a silicon substrate to improve their energy relaxation times by a factor of 5. Published by AIP Publishing. | US | Univ Calif Santa Barbara,Google | 2017 | 1 | 0 | 0 | 0 | Characterization and reduction of capacitive loss induced by sub-micron Josephson junction fabrication in superconducting qubits Josephson junctions form the essential non-linearity for almost all superconducting qubits. The junction is formed when two superconducting electrodes come within similar to 1 nm of each other. Although the capacitance of these electrodes is a small fraction of the total qubit capacitance, the nearby electric fields are more concentrated in dielectric surfaces and can contribute substantially to the total dissipation. We have developed a technique to experimentally investigate the effect of these electrodes on the quality of superconducting devices. We use lambda/4 coplanar waveguide resonators to emulate lumped qubit capacitors. We add a variable number of these electrodes to the capacitive end of these resonators and measure how the additional loss scales with the number of electrodes. We then reduce this loss with fabrication techniques that limit the amount of lossy dielectrics. We then use these techniques for the fabrication of Xmon qubits on a silicon substrate to improve their energy relaxation times by a factor of 5. Published by AIP Publishing.
10.1103/PhysRevB.95.224515 | Approaching ultrastrong coupling in transmon circuit QED using a high-impedance resonator | In this experiment, we couple a superconducting transmon qubit to a high-impedance 645 Omega microwave resonator. Doing so leads to a large qubit-resonator coupling rate g, measured through a large vacuum Rabi splitting of 2g similar or equal to 910 MHz. The coupling is a significant fraction of the qubit and resonator oscillation frequencies., placing our system close to the ultrastrong coupling regime ((g) over bar = g/omega = 0.071 on resonance). Combining this setup with a vacuum-gap transmon architecture shows the potential of reaching deep into the ultrastrong coupling (g) over bar similar to 0.45 with transmon qubits. | IN,NL,ES | Delft Univ Technol,Indian Inst Sci,CSIC | 2017 | 1 | 0 | 0 | 0 | Approaching ultrastrong coupling in transmon circuit QED using a high-impedance resonator In this experiment, we couple a superconducting transmon qubit to a high-impedance 645 Omega microwave resonator. Doing so leads to a large qubit-resonator coupling rate g, measured through a large vacuum Rabi splitting of 2g similar or equal to 910 MHz. The coupling is a significant fraction of the qubit and resonator oscillation frequencies., placing our system close to the ultrastrong coupling regime ((g) over bar = g/omega = 0.071 on resonance). Combining this setup with a vacuum-gap transmon architecture shows the potential of reaching deep into the ultrastrong coupling (g) over bar similar to 0.45 with transmon qubits.
10.1103/PhysRevLett.118.040402 | Simultaneous Bistability of a Qubit and Resonator in Circuit Quantum Electrodynamics | We explore the joint activated dynamics exhibited by two quantum degrees of freedom: a cavity mode oscillator which is strongly coupled to a superconducting qubit in the strongly coherently driven dispersive regime. Dynamical simulations and complementary measurements show a range of parameters where both the cavity and the qubit exhibit sudden simultaneous switching between two metastable states. This manifests in ensemble averaged amplitudes of both the cavity and qubit exhibiting a partial coherent cancellation. Transmission measurements of driven microwave cavities coupled to transmon qubits show detailed features which agree with the theory in the regime of simultaneous switching. | GB | UCL,Univ Oxford,Univ Surrey | 2017 | 1 | 0 | 0 | 0 | Simultaneous Bistability of a Qubit and Resonator in Circuit Quantum Electrodynamics We explore the joint activated dynamics exhibited by two quantum degrees of freedom: a cavity mode oscillator which is strongly coupled to a superconducting qubit in the strongly coherently driven dispersive regime. Dynamical simulations and complementary measurements show a range of parameters where both the cavity and the qubit exhibit sudden simultaneous switching between two metastable states. This manifests in ensemble averaged amplitudes of both the cavity and qubit exhibiting a partial coherent cancellation. Transmission measurements of driven microwave cavities coupled to transmon qubits show detailed features which agree with the theory in the regime of simultaneous switching.
10.1103/PhysRevB.96.214511 | Three-qubit direct dispersive parity measurement with tunable coupling qubits | We consider the direct three-qubit parity measurement scheme with two measurement resonators, using circuit quantum electrodynamics to analyze its functioning for several different types of superconducting qubits. We find that for the most common, transmon-like qubit, the presence of additional qubit-state-dependent coupling terms of the two resonators hinders the possibility of performing the direct parity measurement. We show how this problem can be solved by employing the tunable coupling qubit (TCQ) in a particular designed configuration. In this case, we effectively engineer the original model Hamiltonian by canceling the harmful terms. We further develop an analysis of the measurement in terms of information gains and provide some estimates of the typical parameters for optimal operation with TCQs. | DE | Rhein Westfal TH Aachen,Fundamentals Future Informat Technol,Forschungszentrum Julich | 2017 | 1 | 0 | 0 | 0 | Three-qubit direct dispersive parity measurement with tunable coupling qubits We consider the direct three-qubit parity measurement scheme with two measurement resonators, using circuit quantum electrodynamics to analyze its functioning for several different types of superconducting qubits. We find that for the most common, transmon-like qubit, the presence of additional qubit-state-dependent coupling terms of the two resonators hinders the possibility of performing the direct parity measurement. We show how this problem can be solved by employing the tunable coupling qubit (TCQ) in a particular designed configuration. In this case, we effectively engineer the original model Hamiltonian by canceling the harmful terms. We further develop an analysis of the measurement in terms of information gains and provide some estimates of the typical parameters for optimal operation with TCQs.
10.1126/science.aao1511 | Quantum acoustics with superconducting qubits | Mechanical objects have important practical applications in the fields of quantum information and metrology as quantum memories or transducers for measuring and connecting different types of quantum systems. The field of electromechanics is in pursuit of a robust and highly coherent device that couples motion to nonlinear quantum objects such as superconducting qubits. Here, we experimentally demonstrate a high-frequency bulk acoustic wave resonator that is strongly coupled to a superconducting qubit using piezoelectric transduction with a cooperativity of 260. We measure qubit and mechanical coherence times on the order of 10 microseconds. Our device requires only simple fabrication methods and provides controllable access to a multitude of phonon modes. We demonstrate quantum control and measurement on gigahertz phonons at the single-quantum level. | US,GB | Yale Univ | 2017 | 1 | 0 | 0 | 0 | Quantum acoustics with superconducting qubits Mechanical objects have important practical applications in the fields of quantum information and metrology as quantum memories or transducers for measuring and connecting different types of quantum systems. The field of electromechanics is in pursuit of a robust and highly coherent device that couples motion to nonlinear quantum objects such as superconducting qubits. Here, we experimentally demonstrate a high-frequency bulk acoustic wave resonator that is strongly coupled to a superconducting qubit using piezoelectric transduction with a cooperativity of 260. We measure qubit and mechanical coherence times on the order of 10 microseconds. Our device requires only simple fabrication methods and provides controllable access to a multitude of phonon modes. We demonstrate quantum control and measurement on gigahertz phonons at the single-quantum level.
10.1088/0253-6102/67/6/674 | Preparation of Macroscopic Entangled Coherent States in Nitrogen-Vacancy Centers Ensembles Coupled to a Superconducting Flux Qubit | We propose a potentially practical scheme for creating macroscopic entangled coherent state between two separate nitrogen-vacancy center spin ensembles placed near a superconducting flux qubit. Through the collective magnetic coupling and the in situ tunability of the flux qubit, the arbitrary entangled coherent states of spin ensembles can be achieved with high success possibilities under the influence from decoherence of the flux qubit and spin ensembles. The experimental feasibility and challenge are justified using currently available technology. | CN | Chinese Acad Sci,Huazhong Univ Sci & Technol | 2017 | 1 | 0 | 0 | 0 | Preparation of Macroscopic Entangled Coherent States in Nitrogen-Vacancy Centers Ensembles Coupled to a Superconducting Flux Qubit We propose a potentially practical scheme for creating macroscopic entangled coherent state between two separate nitrogen-vacancy center spin ensembles placed near a superconducting flux qubit. Through the collective magnetic coupling and the in situ tunability of the flux qubit, the arbitrary entangled coherent states of spin ensembles can be achieved with high success possibilities under the influence from decoherence of the flux qubit and spin ensembles. The experimental feasibility and challenge are justified using currently available technology.
10.1103/PhysRevLett.119.150502 | Universal Stabilization of a Parametrically Coupled Qubit | We autonomously stabilize arbitrary states of a qubit through parametric modulation of the coupling between a fixed frequency qubit and resonator. The coupling modulation is achieved with a tunable coupling design, in which the qubit and the resonator are connected in parallel to a superconducting quantum interference device. This allows for quasistatic tuning of the qubit-cavity coupling strength from 12 MHz to more than 300 MHz. Additionally, the coupling can be dynamically modulated, allowing for single-photon exchange in 6 ns. Qubit coherence times exceeding 20 mu s are maintained over the majority of the range of tuning, limited primarily by the Purcell effect. The parametric stabilization technique realized using the tunable coupler involves engineering the qubit bath through a combination of photon nonconserving sideband interactions realized by flux modulation, and direct qubit Rabi driving. We demonstrate that the qubit can be stabilized to arbitrary states on the Bloch sphere with a worst-case fidelity exceeding 80%. | US | Univ Chicago,Northwestern Univ,Tulane Univ | 2017 | 1 | 0 | 0 | 0 | Universal Stabilization of a Parametrically Coupled Qubit We autonomously stabilize arbitrary states of a qubit through parametric modulation of the coupling between a fixed frequency qubit and resonator. The coupling modulation is achieved with a tunable coupling design, in which the qubit and the resonator are connected in parallel to a superconducting quantum interference device. This allows for quasistatic tuning of the qubit-cavity coupling strength from 12 MHz to more than 300 MHz. Additionally, the coupling can be dynamically modulated, allowing for single-photon exchange in 6 ns. Qubit coherence times exceeding 20 mu s are maintained over the majority of the range of tuning, limited primarily by the Purcell effect. The parametric stabilization technique realized using the tunable coupler involves engineering the qubit bath through a combination of photon nonconserving sideband interactions realized by flux modulation, and direct qubit Rabi driving. We demonstrate that the qubit can be stabilized to arbitrary states on the Bloch sphere with a worst-case fidelity exceeding 80%.
10.1103/PhysRevApplied.8.064028 | Optimal Configurations for Normal-Metal Traps in Transmon Qubits | Controlling quasiparticle dynamics can improve the performance of superconducting devices. For example, it has been demonstrated effective in increasing the lifetime and stability of superconducting qubits. Here we study how to optimize the placement of normal-metal traps in transmon-type qubits. When the trap size increases beyond a certain characteristic length, the details of the geometry and trap position, and even the number of traps, become important. We discuss for some experimentally relevant examples how to shorten the decay time of the excess quasiparticle density. Moreover, we show that a trap in the vicinity of a Josephson junction can significantly reduce the steady-state quasiparticle density near that junction, thus, suppressing the quasiparticle-induced relaxation rate of the qubit. Such a trap also reduces the impact of fluctuations in the generation rate of quasiparticles, rendering the qubit more stable. | DE,US | Forschungszentrum Julich,Rhein Westfal TH Aachen,Yale Univ | 2017 | 1 | 0 | 0 | 0 | Optimal Configurations for Normal-Metal Traps in Transmon Qubits Controlling quasiparticle dynamics can improve the performance of superconducting devices. For example, it has been demonstrated effective in increasing the lifetime and stability of superconducting qubits. Here we study how to optimize the placement of normal-metal traps in transmon-type qubits. When the trap size increases beyond a certain characteristic length, the details of the geometry and trap position, and even the number of traps, become important. We discuss for some experimentally relevant examples how to shorten the decay time of the excess quasiparticle density. Moreover, we show that a trap in the vicinity of a Josephson junction can significantly reduce the steady-state quasiparticle density near that junction, thus, suppressing the quasiparticle-induced relaxation rate of the qubit. Such a trap also reduces the impact of fluctuations in the generation rate of quasiparticles, rendering the qubit more stable.
10.1063/1.4985435 | Extensible 3D architecture for superconducting quantum computing | Using a multi-layered printed circuit board, we propose a 3D architecture suitable for packaging superconducting chips, especially chips that contain two-dimensional qubit arrays. In our proposed architecture, the center strips of the buried coplanar waveguides protrude from the surface of a dielectric layer as contacts. Since the contacts extend beyond the surface of the dielectric layer, chips can simply be flip-chip packaged with on-chip receptacles clinging to the contacts. Using this scheme, we packaged a multi-qubit chip and performed single-qubit and two-qubit quantum gate operations. The results indicate that this 3D architecture provides a promising scheme for scalable quantum computing. Published by AIP Publishing. | CN | Nanjing Univ | 2017 | 1 | 0 | 0 | 0 | Extensible 3D architecture for superconducting quantum computing Using a multi-layered printed circuit board, we propose a 3D architecture suitable for packaging superconducting chips, especially chips that contain two-dimensional qubit arrays. In our proposed architecture, the center strips of the buried coplanar waveguides protrude from the surface of a dielectric layer as contacts. Since the contacts extend beyond the surface of the dielectric layer, chips can simply be flip-chip packaged with on-chip receptacles clinging to the contacts. Using this scheme, we packaged a multi-qubit chip and performed single-qubit and two-qubit quantum gate operations. The results indicate that this 3D architecture provides a promising scheme for scalable quantum computing. Published by AIP Publishing.
10.1088/2058-9565/aa701c | Parity-preserving light-matter system mediates effective two-body interactions | We study the equilibrium and non-equilibrium physics of two qubits interacting through an ultrastrong coupled qubit-cavity system. By tuning the qubits energy gap while keeping the ultrastrong coupling system to its ground state, we demonstrate a strong two-qubit interaction as well as an enhanced excitation transfer between the two qubits. Our proposal has twofold implications: a means to attain multipurpose parity-protected quantum information tasks in superconducting circuits and a building block for ultrastrong coupled cavity-enhanced exciton transport in disordered media. | CL,SG | Natl Univ Singapore,Univ Santiago Chile USACH,CNRS UNS NUS NTU Int Joint Res Unit,Nanyang Technol Univ | 2017 | 1 | 0 | 0 | 0 | Parity-preserving light-matter system mediates effective two-body interactions We study the equilibrium and non-equilibrium physics of two qubits interacting through an ultrastrong coupled qubit-cavity system. By tuning the qubits energy gap while keeping the ultrastrong coupling system to its ground state, we demonstrate a strong two-qubit interaction as well as an enhanced excitation transfer between the two qubits. Our proposal has twofold implications: a means to attain multipurpose parity-protected quantum information tasks in superconducting circuits and a building block for ultrastrong coupled cavity-enhanced exciton transport in disordered media.
10.1038/s41534-016-0002-2 | Suppression of photon shot noise dephasing in a tunable coupling superconducting qubit | We demonstrate the suppression of photon shot noise dephasing in a superconducting qubit by eliminating its dispersive coupling to the readout cavity. This is achieved in a tunable coupling qubit, where the qubit frequency and coupling rate can be controlled independently. We observe that the coherence time approaches twice the relaxation time and becomes less sensitive to thermal photon noise when the dispersive coupling rate is tuned from several MHz to 22 kHz. This work provides a promising building block in circuit quantum electrodynamics that can hold high coherence and be integrated into larger systems. | US | Princeton Univ | 2017 | 1 | 0 | 0 | 0 | Suppression of photon shot noise dephasing in a tunable coupling superconducting qubit We demonstrate the suppression of photon shot noise dephasing in a superconducting qubit by eliminating its dispersive coupling to the readout cavity. This is achieved in a tunable coupling qubit, where the qubit frequency and coupling rate can be controlled independently. We observe that the coherence time approaches twice the relaxation time and becomes less sensitive to thermal photon noise when the dispersive coupling rate is tuned from several MHz to 22 kHz. This work provides a promising building block in circuit quantum electrodynamics that can hold high coherence and be integrated into larger systems.
10.1088/1674-1056/26/2/020305 | Creating nitrogen-vacancy ensembles in diamond for coupling with flux qubit | Hybrid quantum system of negatively charged nitrogen-vacancy (NV) centers in diamond and superconducting qubits provide the possibility to extend the performances of both systems. In this work, we numerically simulate the coupling strength between NV- ensembles and superconducting flux qubits and obtain a lower bound of 10(16) cm(-3) for NV- concentration to achieve a sufficiently strong coupling of 10 MHz when the gap between NV-ensemble and flux qubit is 0. Moreover, we create NV- ensembles in different types of diamonds by N-14(vertical bar) and C-12(vertical bar) ion implantation, electron irradiation, and high temperature annealing. We obtain an NV- concentration of 1.05 x 10(16) cm(-3) in the diamond with 1-ppm nitrogen impurity, which is expected to have a long coherence time for the low nitrogen impurity concentration. This shows a step toward performance improvement of flux qubit-NV- hybrid system. | CN | Chinese Acad Sci | 2017 | 1 | 0 | 0 | 0 | Creating nitrogen-vacancy ensembles in diamond for coupling with flux qubit Hybrid quantum system of negatively charged nitrogen-vacancy (NV) centers in diamond and superconducting qubits provide the possibility to extend the performances of both systems. In this work, we numerically simulate the coupling strength between NV- ensembles and superconducting flux qubits and obtain a lower bound of 10(16) cm(-3) for NV- concentration to achieve a sufficiently strong coupling of 10 MHz when the gap between NV-ensemble and flux qubit is 0. Moreover, we create NV- ensembles in different types of diamonds by N-14(vertical bar) and C-12(vertical bar) ion implantation, electron irradiation, and high temperature annealing. We obtain an NV- concentration of 1.05 x 10(16) cm(-3) in the diamond with 1-ppm nitrogen impurity, which is expected to have a long coherence time for the low nitrogen impurity concentration. This shows a step toward performance improvement of flux qubit-NV- hybrid system.
10.1038/srep43768 | Digital-analog quantum simulation of generalized Dicke models with superconducting circuits | We propose a digital-analog quantum simulation of generalized Dicke models with superconducting circuits, including Fermi- Bose condensates, biased and pulsed Dicke models, for all regimes of light-matter coupling. We encode these classes of problems in a set of superconducting qubits coupled with a bosonic mode implemented by a transmission line resonator. Via digital-analog techniques, an efficient quantum simulation can be performed in state-of-the-art circuit quantum electrodynamics platforms, by suitable decomposition into analog qubit-bosonic blocks and collective single-qubit pulses through digital steps. Moreover, just a single global analog block would be needed during the whole protocol in most of the cases, superimposed with fast periodic pulses to rotate and detune the qubits. Therefore, a large number of digital steps may be attained with this approach, providing a reduced digital error. Additionally, the number of gates per digital step does not grow with the number of qubits, rendering the simulation efficient. This strategy paves the way for the scalable digital-analog quantum simulation of many-body dynamics involving bosonic modes and spin degrees of freedom with superconducting circuits. | ES | Univ Basque Country UPV EHU | 2017 | 1 | 0 | 0 | 0 | Digital-analog quantum simulation of generalized Dicke models with superconducting circuits We propose a digital-analog quantum simulation of generalized Dicke models with superconducting circuits, including Fermi- Bose condensates, biased and pulsed Dicke models, for all regimes of light-matter coupling. We encode these classes of problems in a set of superconducting qubits coupled with a bosonic mode implemented by a transmission line resonator. Via digital-analog techniques, an efficient quantum simulation can be performed in state-of-the-art circuit quantum electrodynamics platforms, by suitable decomposition into analog qubit-bosonic blocks and collective single-qubit pulses through digital steps. Moreover, just a single global analog block would be needed during the whole protocol in most of the cases, superimposed with fast periodic pulses to rotate and detune the qubits. Therefore, a large number of digital steps may be attained with this approach, providing a reduced digital error. Additionally, the number of gates per digital step does not grow with the number of qubits, rendering the simulation efficient. This strategy paves the way for the scalable digital-analog quantum simulation of many-body dynamics involving bosonic modes and spin degrees of freedom with superconducting circuits.
10.1103/PhysRevLett.119.023602 | Nonclassical Photon Number Distribution in a Superconducting Cavity under a Squeezed Drive | A superconducting qubit in the strong dispersive regime of circuit quantum electrodynamics is a powerful probe for microwave photons in a cavity mode. In this regime, a qubit excitation spectrum is split into multiple peaks, with each peak corresponding to an individual photon number in the cavity (discrete ac Stark shift). Here, we measure the qubit spectrum in a cavity that is driven continuously with a squeezed vacuum generated by a Josephson parametric amplifier. By fitting the obtained spectrum with a model which takes into account the finite qubit excitation power, we determine the photon number distribution, which reveals an even-odd photon number oscillation and quantitatively fulfills Klyshko's criterion for nonclassicality. | JP | Univ Tokyo,Tokyo Med & Dent Univ,RIKEN | 2017 | 1 | 0 | 0 | 0 | Nonclassical Photon Number Distribution in a Superconducting Cavity under a Squeezed Drive A superconducting qubit in the strong dispersive regime of circuit quantum electrodynamics is a powerful probe for microwave photons in a cavity mode. In this regime, a qubit excitation spectrum is split into multiple peaks, with each peak corresponding to an individual photon number in the cavity (discrete ac Stark shift). Here, we measure the qubit spectrum in a cavity that is driven continuously with a squeezed vacuum generated by a Josephson parametric amplifier. By fitting the obtained spectrum with a model which takes into account the finite qubit excitation power, we determine the photon number distribution, which reveals an even-odd photon number oscillation and quantitatively fulfills Klyshko's criterion for nonclassicality.
10.1063/1.4995627 | Flux qubit interaction with rapid single-flux quantum logic circuits: Control and readout | We present the results of an analytical study and numerical simulation of the dynamics of a superconducting three-Josephson-junction (3JJ) flux qubit magnetically coupled with rapid single-flux quantum (RSFQ) logic circuit, which demonstrate the fundamental possibility of implementing the simplest logic operations at picosecond times, as well as rapid non-destructive readout. It is shown that when solving optimization problems, the qubit dynamics can be conveniently interpreted as a precession of the magnetic moment vector around the direction of the magnetic field. In this case, the role of magnetic field components is played by combinations of the Hamiltonian matrix elements, and the role of the magnetic moment is played by the Bloch vector. Features of the 3JJ qubit model are discussed during the analysis of how the qubit is affected by exposure to a short control pulse, as are the similarities between the Bloch and Landau-Lifshitz-Gilbert equations. An analysis of solutions to the Bloch equations made it possible to develop recommendations for the use of readout RSFQ circuits in implementing an optimal interface between the classical and quantum parts of the computer system, as well as to justify the use of single-quantum logic in order to control superconducting quantum circuits on a chip. Published by AIP Publishing. | RU | Lomonosov Moscow State Univ,Moscow Tech Univ Communt & Informat,State Univ,Lobachevsky State Univ Nizhny Novgorod | 2017 | 1 | 0 | 0 | 0 | Flux qubit interaction with rapid single-flux quantum logic circuits: Control and readout We present the results of an analytical study and numerical simulation of the dynamics of a superconducting three-Josephson-junction (3JJ) flux qubit magnetically coupled with rapid single-flux quantum (RSFQ) logic circuit, which demonstrate the fundamental possibility of implementing the simplest logic operations at picosecond times, as well as rapid non-destructive readout. It is shown that when solving optimization problems, the qubit dynamics can be conveniently interpreted as a precession of the magnetic moment vector around the direction of the magnetic field. In this case, the role of magnetic field components is played by combinations of the Hamiltonian matrix elements, and the role of the magnetic moment is played by the Bloch vector. Features of the 3JJ qubit model are discussed during the analysis of how the qubit is affected by exposure to a short control pulse, as are the similarities between the Bloch and Landau-Lifshitz-Gilbert equations. An analysis of solutions to the Bloch equations made it possible to develop recommendations for the use of readout RSFQ circuits in implementing an optimal interface between the classical and quantum parts of the computer system, as well as to justify the use of single-quantum logic in order to control superconducting quantum circuits on a chip. Published by AIP Publishing.
10.1103/PhysRevA.96.052325 | Finite sizes and smooth cutoffs in superconducting circuits | We investigate the validity of two common assumptions in the modeling of superconducting circuits: first, that the superconducting qubits are pointlike and, second, that the UV behavior of the transmission line is not relevant to the qubit dynamics. We show that in the experimentally accessible ultrastrong-coupling regime and for short (but attainable) times, the use of an inaccurate cutoff model (such as a sharp cutoff or none at all) could introduce very significant inaccuracies in the model's predictions. | CA | Univ Waterloo,Perimeter Inst Theoret Phys | 2017 | 1 | 0 | 0 | 0 | Finite sizes and smooth cutoffs in superconducting circuits We investigate the validity of two common assumptions in the modeling of superconducting circuits: first, that the superconducting qubits are pointlike and, second, that the UV behavior of the transmission line is not relevant to the qubit dynamics. We show that in the experimentally accessible ultrastrong-coupling regime and for short (but attainable) times, the use of an inaccurate cutoff model (such as a sharp cutoff or none at all) could introduce very significant inaccuracies in the model's predictions.
10.1103/PhysRevA.95.052333 | Tunable inductive coupling of superconducting qubits in the strongly nonlinear regime | For a variety of superconducting qubits, tunable interactions are achieved through mutual inductive coupling to a coupler circuit containing a nonlinear Josephson element. In this paper, we derive the general interaction mediated by such a circuit under the Born-Oppenheimer approximation. This interaction naturally decomposes into a classical part, with origin in the classical circuit equations, and a quantum part, associated with the coupler's zero-point energy. Our result is nonperturbative in the qubit-coupler coupling strengths and in the coupler nonlinearity. This can lead to significant departures from previous, linear theories for the interqubit coupling, including nonstoquastic and many-body interactions. Our analysis provides explicit and efficiently computable series for any term in the interaction Hamiltonian and can be applied to any superconducting qubit type. We conclude with a numerical investigation of our theory using a case study of two coupled flux qubits, and in particular study the regime of validity of the Born-Oppenheimer approximation. | US | Google Inc,Univ Calif Santa Barbara | 2017 | 1 | 0 | 0 | 0 | Tunable inductive coupling of superconducting qubits in the strongly nonlinear regime For a variety of superconducting qubits, tunable interactions are achieved through mutual inductive coupling to a coupler circuit containing a nonlinear Josephson element. In this paper, we derive the general interaction mediated by such a circuit under the Born-Oppenheimer approximation. This interaction naturally decomposes into a classical part, with origin in the classical circuit equations, and a quantum part, associated with the coupler's zero-point energy. Our result is nonperturbative in the qubit-coupler coupling strengths and in the coupler nonlinearity. This can lead to significant departures from previous, linear theories for the interqubit coupling, including nonstoquastic and many-body interactions. Our analysis provides explicit and efficiently computable series for any term in the interaction Hamiltonian and can be applied to any superconducting qubit type. We conclude with a numerical investigation of our theory using a case study of two coupled flux qubits, and in particular study the regime of validity of the Born-Oppenheimer approximation.
10.1103/PhysRevLett.119.180505 | Qubit-Assisted Transduction for a Detection of Surface Acoustic Waves near the Quantum Limit | We demonstrate ultrasensitive measurement of fluctuations in a surface-acoustic-wave (SAW) resonator using a hybrid quantum system consisting of the SAW resonator, a microwave (MW) resonator, and a superconducting qubit. The nonlinearity of the driven qubit induces parametric coupling, which up-converts the excitation in the SAW resonator to that in theMWresonator. Thermal fluctuations of the SAW resonator near the quantum limit are observed in the noise spectroscopy in the MW domain. | JP | Univ Tokyo,Japan Sci & Technol Agcy,RIKEN | 2017 | 1 | 0 | 0 | 0 | Qubit-Assisted Transduction for a Detection of Surface Acoustic Waves near the Quantum Limit We demonstrate ultrasensitive measurement of fluctuations in a surface-acoustic-wave (SAW) resonator using a hybrid quantum system consisting of the SAW resonator, a microwave (MW) resonator, and a superconducting qubit. The nonlinearity of the driven qubit induces parametric coupling, which up-converts the excitation in the SAW resonator to that in theMWresonator. Thermal fluctuations of the SAW resonator near the quantum limit are observed in the noise spectroscopy in the MW domain.
10.1103/PhysRevLett.118.240401 | Quantum Zeno Effects from Measurement Controlled Qubit-Bath Interactions | The Zeno and anti-Zeno effects are features of measurement-driven quantum evolution where frequent measurement inhibits or accelerates the decay of a quantum state. Either type of evolution can emerge depending on the system-environment interaction and measurement method. In this experiment, we use a superconducting qubit to map out both types of Zeno effect in the presence of structured noise baths and variable measurement rates. We observe both the suppression and acceleration of qubit decay as repeated measurements are used to modulate the qubit spectrum causing the qubit to sample different portions of the bath. We compare the Zeno effects arising from dispersive energy measurements and purely dephasing quasimeasurements, showing energy measurements are not necessary to accelerate or suppress the decay process. | US | Washington Univ,Inst Mat Sci & Engn | 2017 | 1 | 0 | 0 | 0 | Quantum Zeno Effects from Measurement Controlled Qubit-Bath Interactions The Zeno and anti-Zeno effects are features of measurement-driven quantum evolution where frequent measurement inhibits or accelerates the decay of a quantum state. Either type of evolution can emerge depending on the system-environment interaction and measurement method. In this experiment, we use a superconducting qubit to map out both types of Zeno effect in the presence of structured noise baths and variable measurement rates. We observe both the suppression and acceleration of qubit decay as repeated measurements are used to modulate the qubit spectrum causing the qubit to sample different portions of the bath. We compare the Zeno effects arising from dispersive energy measurements and purely dephasing quasimeasurements, showing energy measurements are not necessary to accelerate or suppress the decay process.
10.1038/s41534-017-0027-1 | Efficient protocol for qubit initialization with a tunable environment | We propose an efficient qubit initialization protocol based on a dissipative environment that can be dynamically adjusted. Here, the qubit is coupled to a thermal bath through a tunable harmonic oscillator. On-demand initialization is achieved by sweeping the oscillator rapidly into resonance with the qubit. This resonant coupling with the engineered environment induces fast relaxation to the ground state of the system, and a consecutive rapid sweep back to off resonance guarantees weak excess dissipation during quantum computations. We solve the corresponding quantum dynamics using a Markovian master equation for the reduced density operator of the qubit-bath system. This allows us to optimize the parameters and the initialization protocol for the qubit. Our analytical calculations show that the ground-state occupation of our system is well protected during the fast sweeps of the environmental coupling and, consequently, we obtain an estimate for the duration of our protocol by solving the transition rates between the low-energy eigenstates with the Jacobian diagonalization method. Our results suggest that the current experimental state of the art for the initialization speed of superconducting qubits at a given fidelity can be considerably improved. | FI,US,GB | Aalto Univ,Univ Oulu,Loughborough Univ Technol,Brown Univ,Univ Jyvaskyla | 2017 | 1 | 0 | 0 | 0 | Efficient protocol for qubit initialization with a tunable environment We propose an efficient qubit initialization protocol based on a dissipative environment that can be dynamically adjusted. Here, the qubit is coupled to a thermal bath through a tunable harmonic oscillator. On-demand initialization is achieved by sweeping the oscillator rapidly into resonance with the qubit. This resonant coupling with the engineered environment induces fast relaxation to the ground state of the system, and a consecutive rapid sweep back to off resonance guarantees weak excess dissipation during quantum computations. We solve the corresponding quantum dynamics using a Markovian master equation for the reduced density operator of the qubit-bath system. This allows us to optimize the parameters and the initialization protocol for the qubit. Our analytical calculations show that the ground-state occupation of our system is well protected during the fast sweeps of the environmental coupling and, consequently, we obtain an estimate for the duration of our protocol by solving the transition rates between the low-energy eigenstates with the Jacobian diagonalization method. Our results suggest that the current experimental state of the art for the initialization speed of superconducting qubits at a given fidelity can be considerably improved.
10.1103/PhysRevA.95.052314 | Entanglement concentration of microwave photons based on the Kerr effect in circuit QED | In recent years, superconducting qubits have shown great potential in quantum computation. Hence, microwave photons become very interesting qubits for quantum information processing assisted by superconducting quantum computation. Here, we present a protocol for the entanglement concentration on microwave photons, resorting to the cross-Kerr effect in circuit quantum electrodynamics (QED). Two superconducting transmission line resonators (TLRs) coupled to superconducting molecule with the N-type level structure induce the effective cross-Kerr effect for realizing the quantum nondemolition (QND) measurement on microwave photons. With this device, we present a two-qubit polarization parity QND detector on the photon states of the superconducting TLRs, which can be used to concentrate the nonlocal nonmaximally entangled states of microwave photons assisted by several linear microwave elements efficiently. This protocol has a high efficiency and it may be useful for solid-state quantum information processing assisted by microwave photons. | CN | Beijing Normal Univ | 2017 | 1 | 0 | 0 | 0 | Entanglement concentration of microwave photons based on the Kerr effect in circuit QED In recent years, superconducting qubits have shown great potential in quantum computation. Hence, microwave photons become very interesting qubits for quantum information processing assisted by superconducting quantum computation. Here, we present a protocol for the entanglement concentration on microwave photons, resorting to the cross-Kerr effect in circuit quantum electrodynamics (QED). Two superconducting transmission line resonators (TLRs) coupled to superconducting molecule with the N-type level structure induce the effective cross-Kerr effect for realizing the quantum nondemolition (QND) measurement on microwave photons. With this device, we present a two-qubit polarization parity QND detector on the photon states of the superconducting TLRs, which can be used to concentrate the nonlocal nonmaximally entangled states of microwave photons assisted by several linear microwave elements efficiently. This protocol has a high efficiency and it may be useful for solid-state quantum information processing assisted by microwave photons.
10.1103/PhysRevB.96.174520 | Inductively shunted transmon qubit with tunable transverse and longitudinal coupling | We present the design of an inductively shunted transmon qubit with flux-tunable coupling to an embedded harmonic mode. This circuit construction offers the possibility to flux-choose between pure transverse and pure longitudinal coupling, that is, coupling to the sigma(x) or sigma(z) degree of freedom of the qubit. While transverse coupling is the coupling type that is most commonly used for superconducting qubits, the inherently different longitudinal coupling has some remarkable advantages both for readout and for the scalability of a circuit. Being able to choose between both kinds of coupling in the same circuit provides the flexibility to use one for coupling to the next qubit and one for readout, or vice versa. We provide a detailed analysis of the system's behavior using realistic parameters, along with a proposal for the physical implementation of a prototype device. | DE,US | Rhein Westfal TH Aachen,Karlsruhe Inst Technol | 2017 | 1 | 0 | 0 | 0 | Inductively shunted transmon qubit with tunable transverse and longitudinal coupling We present the design of an inductively shunted transmon qubit with flux-tunable coupling to an embedded harmonic mode. This circuit construction offers the possibility to flux-choose between pure transverse and pure longitudinal coupling, that is, coupling to the sigma(x) or sigma(z) degree of freedom of the qubit. While transverse coupling is the coupling type that is most commonly used for superconducting qubits, the inherently different longitudinal coupling has some remarkable advantages both for readout and for the scalability of a circuit. Being able to choose between both kinds of coupling in the same circuit provides the flexibility to use one for coupling to the next qubit and one for readout, or vice versa. We provide a detailed analysis of the system's behavior using realistic parameters, along with a proposal for the physical implementation of a prototype device.
10.1021/acs.nanolett.7b01602 | Development of a Superconducting Differential Double Contour Interferometer | We study operation of a new device, the superconducting differential double contour interferometer (DDCI), in the application for the ultrasensitive detection of magnetic flux and for digital read out of the state of the superconducting flux qubit. DDCI consists of two superconducting contours weakly coupled by Josephson junctions. In such a device a change of the critical current, caused by an external magnetic flux or a nearby electric current, happens in a step-like manner when the angular momentum quantum number changes by one in one of the two contours. With a choice of parameters, the DDCI may outperform traditional superconducting quantum interference devices. | RU,GB | Russian Acad Sci,Moscow Inst Phys & Technol,Royal Holloway Univ London | 2017 | 1 | 0 | 0 | 0 | Development of a Superconducting Differential Double Contour Interferometer We study operation of a new device, the superconducting differential double contour interferometer (DDCI), in the application for the ultrasensitive detection of magnetic flux and for digital read out of the state of the superconducting flux qubit. DDCI consists of two superconducting contours weakly coupled by Josephson junctions. In such a device a change of the critical current, caused by an external magnetic flux or a nearby electric current, happens in a step-like manner when the angular momentum quantum number changes by one in one of the two contours. With a choice of parameters, the DDCI may outperform traditional superconducting quantum interference devices.
10.1002/pssb.201600640 | Implementation of refined Deutsch-Jozsa algorithm in a superconducting qutrit system | Superconducting quantum circuits are promising candidates for realizing quantum computation due to their intrinsic scalability. Here, we report the implementation of the refined Deutsch-Jozsa algorithm in a 3D superconducting transmon qutrit system. Such 3D superconducting systems usually preserve a relatively long coherence time. A qutrit can take advantage of the third level of a superconducting artificial atom and extends the Hilbert space. Compared with the two-qubit system used for realizing Deutsch-Jozsa algorithm, the employment of qutrit simplifies the hardware design. This simplification and the intrinsic long coherence time jointly lead to a higher fidelity than in previous transmon implementation [DiCarlo etal., Nature 460 (7252), 240-244 (2009)]. | CN | Microsyst & Terahertz Res Ctr CAEP,Nanjing Univ,Univ Sci & Technol China | 2017 | 1 | 0 | 0 | 0 | Implementation of refined Deutsch-Jozsa algorithm in a superconducting qutrit system Superconducting quantum circuits are promising candidates for realizing quantum computation due to their intrinsic scalability. Here, we report the implementation of the refined Deutsch-Jozsa algorithm in a 3D superconducting transmon qutrit system. Such 3D superconducting systems usually preserve a relatively long coherence time. A qutrit can take advantage of the third level of a superconducting artificial atom and extends the Hilbert space. Compared with the two-qubit system used for realizing Deutsch-Jozsa algorithm, the employment of qutrit simplifies the hardware design. This simplification and the intrinsic long coherence time jointly lead to a higher fidelity than in previous transmon implementation [DiCarlo etal., Nature 460 (7252), 240-244 (2009)].
10.1088/1674-1056/26/4/047402 | Macroscopic resonant tunneling in an rf-SQUID flux qubit under a single-cycle sinusoidal driving | We experimentally demonstrate the observation of macroscopic resonant tunneling (MRT) phenomenon of the macroscopic distinct flux states in a radio frequency superconducting quantum interference device (rf-SQUID) under a single-cycle sinusoidal driving. The population of the qubit exhibits interference patterns corresponding to resonant tunneling peaks between states in the adjacent potential wells. The dynamics of the qubit depends significantly on the amplitude, frequency, and initial phase of the driving signal. We do the numerical simulations considering the intra-well and inter-well relaxation mechanism, which agree well with the experimental results. This approach provides an effective way to manipulate the qubit population by adjusting the parameters of the external driving field. | CN | Nanjing Univ,Nanjing Univ Sci & Technol | 2017 | 1 | 0 | 0 | 0 | Macroscopic resonant tunneling in an rf-SQUID flux qubit under a single-cycle sinusoidal driving We experimentally demonstrate the observation of macroscopic resonant tunneling (MRT) phenomenon of the macroscopic distinct flux states in a radio frequency superconducting quantum interference device (rf-SQUID) under a single-cycle sinusoidal driving. The population of the qubit exhibits interference patterns corresponding to resonant tunneling peaks between states in the adjacent potential wells. The dynamics of the qubit depends significantly on the amplitude, frequency, and initial phase of the driving signal. We do the numerical simulations considering the intra-well and inter-well relaxation mechanism, which agree well with the experimental results. This approach provides an effective way to manipulate the qubit population by adjusting the parameters of the external driving field.
10.1103/PhysRevA.96.033804 | Dynamics of a mesoscopic qubit ensemble coupled to a cavity: Role of collective dark states | We consider the dynamics of a disordered ensemble of qubits interacting with a single-mode photon field, which is described by an exactly solvable inhomogeneous Dicke model. In particular, we concentrate on the crossover from few-qubit systems to the system of many qubits and analyze how the collective behavior of a coupled qubit-cavity system emerges despite the broadening. We show that quantum interference effects survive in the mesoscopic regime-the dynamics of an entangled Bell state encoded into the qubit subsystem remains highly sensitive to the symmetry of the total wave function. Moreover, relaxation of these states is slowed down due to the formation of collective dark states weakly coupled to light. Dark states also significantly influence the dynamics of the excitations of a photon subsystem by absorbing them into the qubit subsystem and releasing quasiperiodically in time. We argue that the predicted phenomena can be useful in quantum technologies based on superconducting qubits. For instance, they provide tools to deeply probe both collective and quantum properties of such artificial macroscopic systems. | RU | NL Dukhov All Russia Res Inst Automat,Natl Res Nucl Univ MEPhI,Russian Acad Sci,Moscow Inst Phys & Technol | 2017 | 1 | 0 | 0 | 0 | Dynamics of a mesoscopic qubit ensemble coupled to a cavity: Role of collective dark states We consider the dynamics of a disordered ensemble of qubits interacting with a single-mode photon field, which is described by an exactly solvable inhomogeneous Dicke model. In particular, we concentrate on the crossover from few-qubit systems to the system of many qubits and analyze how the collective behavior of a coupled qubit-cavity system emerges despite the broadening. We show that quantum interference effects survive in the mesoscopic regime-the dynamics of an entangled Bell state encoded into the qubit subsystem remains highly sensitive to the symmetry of the total wave function. Moreover, relaxation of these states is slowed down due to the formation of collective dark states weakly coupled to light. Dark states also significantly influence the dynamics of the excitations of a photon subsystem by absorbing them into the qubit subsystem and releasing quasiperiodically in time. We argue that the predicted phenomena can be useful in quantum technologies based on superconducting qubits. For instance, they provide tools to deeply probe both collective and quantum properties of such artificial macroscopic systems.
10.1103/PhysRevA.96.032121 | Simulating superluminal physics with superconducting circuit technology | We provide tools for the quantum simulation of superluminal motion with superconducting circuits. We show that it is possible to simulate the motion of a superconducting qubit at constant velocities that exceed the speed of light in the electromagnetic medium and the subsequent emission of Ginzburg radiation. We also consider possible setups for simulating the superluminal motion of a mirror, finding a link with the super-radiant phase transition of the Dicke model. | ES,US | CSIC,Harvard Univ,Univ Basque Country,Basque Fdn Sci | 2017 | 1 | 0 | 0 | 0 | Simulating superluminal physics with superconducting circuit technology We provide tools for the quantum simulation of superluminal motion with superconducting circuits. We show that it is possible to simulate the motion of a superconducting qubit at constant velocities that exceed the speed of light in the electromagnetic medium and the subsequent emission of Ginzburg radiation. We also consider possible setups for simulating the superluminal motion of a mirror, finding a link with the super-radiant phase transition of the Dicke model.
10.1103/PhysRevApplied.8.014004 | Coherent Coupled Qubits for Quantum Annealing | Quantum annealing is an optimization technique which potentially leverages quantum tunneling to enhance computational performance. Existing quantum annealers use superconducting flux qubits with short coherence times limited primarily by the use of large persistent currents I-p. Here, we examine an alternative approach using qubits with smaller Ip and longer coherence times. We demonstrate tunable coupling, a basic building block for quantum annealing, between two flux qubits with small (approximately 50-nA) persistent currents. Furthermore, we characterize qubit coherence as a function of coupler setting and investigate the effect of flux noise in the coupler loop on qubit coherence. Our results provide insight into the available design space for next-generation quantum annealers with improved coherence. | US | MIT | 2017 | 1 | 0 | 0 | 0 | Coherent Coupled Qubits for Quantum Annealing Quantum annealing is an optimization technique which potentially leverages quantum tunneling to enhance computational performance. Existing quantum annealers use superconducting flux qubits with short coherence times limited primarily by the use of large persistent currents I-p. Here, we examine an alternative approach using qubits with smaller Ip and longer coherence times. We demonstrate tunable coupling, a basic building block for quantum annealing, between two flux qubits with small (approximately 50-nA) persistent currents. Furthermore, we characterize qubit coherence as a function of coupler setting and investigate the effect of flux noise in the coupler loop on qubit coherence. Our results provide insight into the available design space for next-generation quantum annealers with improved coherence.
10.1103/PhysRevA.96.043808 | Efficient quantum microwave-to-optical conversion using electro-optic nanophotonic coupled resonators | We propose a low-noise, triply resonant, electro-optic (EO) scheme for quantum microwave-to-optical conversion based on coupled nanophotonics resonators integrated with a superconducting qubit. Our optical system features a split resonance-a doublet-with a tunable frequency splitting that matches the microwave resonance frequency of the superconducting qubit. This is in contrast to conventional approaches, where large optical resonators with free-spectral range comparable to the qubit microwave frequency are used. In our system, EO mixing between the optical pump coupled into the low-frequency doublet mode and a resonance microwave photon results in an up-converted optical photon on resonance with high-frequency doublet mode. Importantly, the down-conversion process, which is the source of noise, is suppressed in our scheme as the coupled-resonator system does not support modes at that frequency. Our device has at least an order of magnitude smaller footprint than conventional devices, resulting in large overlap between optical and microwave fields and a large photon conversion rate (g/2 pi) in the range of similar to 5-15 kHz. Owing to a large g factor and doubly resonant nature of our device, microwave-to-optical frequency conversion can be achieved with optical pump powers in the range of tens of microwatts, evenwith moderate values for optical Q(similar to 10(6)) and microwave Q(similar to 10(4)). The performance metrics of our device, with substantial improvement over the previous EO-based approaches, promise a scalable quantum microwave-to-optical conversion and networking of superconducting processors via optical fiber communication. | US | Raytheon BBN Technol,Harvard Univ | 2017 | 1 | 0 | 1 | 0 | Efficient quantum microwave-to-optical conversion using electro-optic nanophotonic coupled resonators We propose a low-noise, triply resonant, electro-optic (EO) scheme for quantum microwave-to-optical conversion based on coupled nanophotonics resonators integrated with a superconducting qubit. Our optical system features a split resonance-a doublet-with a tunable frequency splitting that matches the microwave resonance frequency of the superconducting qubit. This is in contrast to conventional approaches, where large optical resonators with free-spectral range comparable to the qubit microwave frequency are used. In our system, EO mixing between the optical pump coupled into the low-frequency doublet mode and a resonance microwave photon results in an up-converted optical photon on resonance with high-frequency doublet mode. Importantly, the down-conversion process, which is the source of noise, is suppressed in our scheme as the coupled-resonator system does not support modes at that frequency. Our device has at least an order of magnitude smaller footprint than conventional devices, resulting in large overlap between optical and microwave fields and a large photon conversion rate (g/2 pi) in the range of similar to 5-15 kHz. Owing to a large g factor and doubly resonant nature of our device, microwave-to-optical frequency conversion can be achieved with optical pump powers in the range of tens of microwatts, evenwith moderate values for optical Q(similar to 10(6)) and microwave Q(similar to 10(4)). The performance metrics of our device, with substantial improvement over the previous EO-based approaches, promise a scalable quantum microwave-to-optical conversion and networking of superconducting processors via optical fiber communication.
10.1103/PhysRevLett.118.210504 | Solving Systems of Linear Equations with a Superconducting Quantum Processor | Superconducting quantum circuits are a promising candidate for building scalable quantum computers. Here, we use a four-qubit superconducting quantum processor to solve a two-dimensional system of linear equations based on a quantum algorithm proposed by Harrow, Hassidim, and Lloyd [Phys. Rev. Lett. 103, 150502 (2009)], which promises an exponential speedup over classical algorithms under certain circumstances. We benchmark the solver with quantum inputs and outputs, and characterize it by nontrace-preserving quantum process tomography, which yields a process fidelity of 0.837 +/- 0.006. Our results highlight the potential of superconducting quantum circuits for applications in solving large-scale linear systems, a ubiquitous task in science and engineering. | CN | Chinese Acad Sci,Zhejiang Univ,Univ Sci & Technol China,CAS Alibaba Quantum Comp Lab,Univ Chinese Acad Sci | 2017 | 1 | 0 | 0 | 0 | Solving Systems of Linear Equations with a Superconducting Quantum Processor Superconducting quantum circuits are a promising candidate for building scalable quantum computers. Here, we use a four-qubit superconducting quantum processor to solve a two-dimensional system of linear equations based on a quantum algorithm proposed by Harrow, Hassidim, and Lloyd [Phys. Rev. Lett. 103, 150502 (2009)], which promises an exponential speedup over classical algorithms under certain circumstances. We benchmark the solver with quantum inputs and outputs, and characterize it by nontrace-preserving quantum process tomography, which yields a process fidelity of 0.837 +/- 0.006. Our results highlight the potential of superconducting quantum circuits for applications in solving large-scale linear systems, a ubiquitous task in science and engineering.
10.1088/1674-1056/26/6/060306 | Fast generating W state of three superconducting qubits via Lewis-Riesenfeld invariants | We propose a scheme for a fast generating three-qubit W state in a superconducting system by using a technique of shortcuts to adiabaticity, Lewis-Riesenfeld invariants. Three identical superconducting qubits (SQs) are connected by two coplanar waveguide resonators (CPWRs) capacitively. Under a certain limit condition, we convert the complicated SQ system into a simple three-state system. By designing experimentally accessible harmonic pulses, a three-SQ W state is implemented with quite short operation time and high fidelity. Numerical simulations prove that the scheme is robust against the parameter deviation. In addition, we also give detailed discussion about the scheme robustness against decoherence. | CN | Yanbian Univ | 2017 | 1 | 0 | 0 | 0 | Fast generating W state of three superconducting qubits via Lewis-Riesenfeld invariants We propose a scheme for a fast generating three-qubit W state in a superconducting system by using a technique of shortcuts to adiabaticity, Lewis-Riesenfeld invariants. Three identical superconducting qubits (SQs) are connected by two coplanar waveguide resonators (CPWRs) capacitively. Under a certain limit condition, we convert the complicated SQ system into a simple three-state system. By designing experimentally accessible harmonic pulses, a three-SQ W state is implemented with quite short operation time and high fidelity. Numerical simulations prove that the scheme is robust against the parameter deviation. In addition, we also give detailed discussion about the scheme robustness against decoherence.
10.1038/srep44251 | Ultrafast quantum computation in ultrastrongly coupled circuit QED systems | The latest technological progress of achieving the ultrastrong-coupling regime in circuit quantum electrodynamics (QED) systems has greatly promoted the developments of quantum physics, where novel quantum optics phenomena and potential computational benefits have been predicted. Here, we propose a scheme to accelerate the nontrivial two-qubit phase gate in a circuit QED system, where superconducting flux qubits are ultrastrongly coupled to a transmission line resonator (TLR), and two more TLRs are coupled to the ultrastrongly-coupled system for assistant. The nontrivial unconventional geometric phase gate between the two flux qubits is achieved based on close-loop displacements of the three-mode intracavity fields. Moreover, as there are three resonators contributing to the phase accumulation, the requirement of the coupling strength to realize the two-qubit gate can be reduced. Further reduction in the coupling strength to achieve a specific controlled-phase gate can be realized by adding more auxiliary resonators to the ultrastrongly-coupled system through superconducting quantum interference devices. We also present a study of our scheme with realistic parameters considering imperfect controls and noisy environment. Our scheme possesses the merits of ultrafastness and noise-tolerance due to the advantages of geometric phases. | CN,SG | PLA Univ Sci & Technol,Beijing Computat Sci Res Ctr,Singapore Univ Technol & Design,Northeast Normal Univ | 2017 | 1 | 0 | 0 | 0 | Ultrafast quantum computation in ultrastrongly coupled circuit QED systems The latest technological progress of achieving the ultrastrong-coupling regime in circuit quantum electrodynamics (QED) systems has greatly promoted the developments of quantum physics, where novel quantum optics phenomena and potential computational benefits have been predicted. Here, we propose a scheme to accelerate the nontrivial two-qubit phase gate in a circuit QED system, where superconducting flux qubits are ultrastrongly coupled to a transmission line resonator (TLR), and two more TLRs are coupled to the ultrastrongly-coupled system for assistant. The nontrivial unconventional geometric phase gate between the two flux qubits is achieved based on close-loop displacements of the three-mode intracavity fields. Moreover, as there are three resonators contributing to the phase accumulation, the requirement of the coupling strength to realize the two-qubit gate can be reduced. Further reduction in the coupling strength to achieve a specific controlled-phase gate can be realized by adding more auxiliary resonators to the ultrastrongly-coupled system through superconducting quantum interference devices. We also present a study of our scheme with realistic parameters considering imperfect controls and noisy environment. Our scheme possesses the merits of ultrafastness and noise-tolerance due to the advantages of geometric phases.
10.1103/PhysRevLett.118.223604 | Converting Quasiclassical States into Arbitrary Fock State Superpositions in a Superconducting Circuit | We propose and experimentally demonstrate a new method to generate arbitrary Fock state superpositions in a superconducting quantum circuit, where a qubit is dispersively coupled to a microwave cavity mode. Here, the qubit is used to conditionally modulate the probability amplitudes of the Fock state components of a coherent state to those of the desired superposition state, instead of pumping photons one by one into the cavity as in previous schemes. Our method does not require the adjustment of the qubit frequency during the cavity state preparation and is more robust to noise and accumulation of experimental errors compared to previous ones. Using the method, we experimentally generate phase eigenstates under various Hilbert-space dimensions and squeezed states, which are useful for the quantum walk and high-precision measurement. | CN,IN,US | Tsinghua Univ,Fuzhou Univ,Tata Inst Fundamental Res,Univ Michigan | 2017 | 1 | 0 | 0 | 0 | Converting Quasiclassical States into Arbitrary Fock State Superpositions in a Superconducting Circuit We propose and experimentally demonstrate a new method to generate arbitrary Fock state superpositions in a superconducting quantum circuit, where a qubit is dispersively coupled to a microwave cavity mode. Here, the qubit is used to conditionally modulate the probability amplitudes of the Fock state components of a coherent state to those of the desired superposition state, instead of pumping photons one by one into the cavity as in previous schemes. Our method does not require the adjustment of the qubit frequency during the cavity state preparation and is more robust to noise and accumulation of experimental errors compared to previous ones. Using the method, we experimentally generate phase eigenstates under various Hilbert-space dimensions and squeezed states, which are useful for the quantum walk and high-precision measurement.
10.1088/1367-2630/aa6d46 | Measurement-induced entanglement of two transmon qubits by a single photon | On-demand creation of entanglement between distant qubits is a necessary ingredient for distributed quantum computation. We propose an entanglement scheme that allows for single-shot deterministic entanglement creation by detecting a single photon passing through a Mach-Zehnder interferometer with one transmon qubit in each arm. The entanglement production essentially relies on the fact that superconducting microwave structures allow one to achieve strong coupling between the qubit and the photon. By detecting the photon via a photon counter, a parity measurement is implemented and the wave function of the two qubits is projected onto a maximally entangled state. Most importantly, the entanglement generation is heralded such that our protocol is not susceptible to photon loss due to the indivisible nature of single photons. | DE | Rhein Westfal TH Aachen | 2017 | 1 | 0 | 0 | 0 | Measurement-induced entanglement of two transmon qubits by a single photon On-demand creation of entanglement between distant qubits is a necessary ingredient for distributed quantum computation. We propose an entanglement scheme that allows for single-shot deterministic entanglement creation by detecting a single photon passing through a Mach-Zehnder interferometer with one transmon qubit in each arm. The entanglement production essentially relies on the fact that superconducting microwave structures allow one to achieve strong coupling between the qubit and the photon. By detecting the photon via a photon counter, a parity measurement is implemented and the wave function of the two qubits is projected onto a maximally entangled state. Most importantly, the entanglement generation is heralded such that our protocol is not susceptible to photon loss due to the indivisible nature of single photons.
10.1038/s41467-017-01304-x | Mechanical on-chip microwave circulator | Nonreciprocal circuit elements form an integral part of modern measurement and communication systems. Mathematically they require breaking of time-reversal symmetry, typically achieved using magnetic materials and more recently using the quantum Hall effect, parametric permittivity modulation or Josephson nonlinearities. Here we demonstrate an on-chip magnetic-free circulator based on reservoir-engineered electromechanic interactions. Directional circulation is achieved with controlled phase-sensitive interference of six distinct electro-mechanical signal conversion paths. The presented circulator is compact, its siliconon-insulator platform is compatible with both superconducting qubits and silicon photonics, and its noise performance is close to the quantum limit. With a high dynamic range, a tunable bandwidth of up to 30 MHz and an in situ reconfigurability as beam splitter or wavelength converter, it could pave the way for superconducting qubit processors with multiplexed on-chip signal processing and readout. | AT,US | IST Austria,CALTECH | 2017 | 1 | 0 | 1 | 0 | Mechanical on-chip microwave circulator Nonreciprocal circuit elements form an integral part of modern measurement and communication systems. Mathematically they require breaking of time-reversal symmetry, typically achieved using magnetic materials and more recently using the quantum Hall effect, parametric permittivity modulation or Josephson nonlinearities. Here we demonstrate an on-chip magnetic-free circulator based on reservoir-engineered electromechanic interactions. Directional circulation is achieved with controlled phase-sensitive interference of six distinct electro-mechanical signal conversion paths. The presented circulator is compact, its siliconon-insulator platform is compatible with both superconducting qubits and silicon photonics, and its noise performance is close to the quantum limit. With a high dynamic range, a tunable bandwidth of up to 30 MHz and an in situ reconfigurability as beam splitter or wavelength converter, it could pave the way for superconducting qubit processors with multiplexed on-chip signal processing and readout.
10.1103/PhysRevApplied.7.054020 | Rapid High-Fidelity Single-Shot Dispersive Readout of Superconducting Qubits | The speed of quantum gates and measurements is a decisive factor for the overall fidelity of quantum protocols when performed on physical qubits with a finite coherence time. Reducing the time required to distinguish qubit states with high fidelity is, therefore, a critical goal in quantum-information science. The state-of-the-art readout of superconducting qubits is based on the dispersive interaction with a readout resonator. Here, we bring this technique to its current limit and demonstrate how the careful design of system parameters leads to fast and high-fidelity measurements without affecting qubit coherence. We achieve this result by increasing the dispersive-interaction strength, by choosing an optimal linewidth of the readout resonator, by employing a Purcell filter, and by utilizing phase-sensitive parametric amplification. In our experiment, we measure 98.25% readout fidelity in only 48 ns, when minimizing readout time, and 99.2% in 88 ns, when maximizing the fidelity, limited predominantly by the qubit lifetime of 7.6 mu s. The presented scheme is also expected to be suitable for integration into a multiplexed readout architecture. | CH | ETH | 2017 | 1 | 0 | 0 | 0 | Rapid High-Fidelity Single-Shot Dispersive Readout of Superconducting Qubits The speed of quantum gates and measurements is a decisive factor for the overall fidelity of quantum protocols when performed on physical qubits with a finite coherence time. Reducing the time required to distinguish qubit states with high fidelity is, therefore, a critical goal in quantum-information science. The state-of-the-art readout of superconducting qubits is based on the dispersive interaction with a readout resonator. Here, we bring this technique to its current limit and demonstrate how the careful design of system parameters leads to fast and high-fidelity measurements without affecting qubit coherence. We achieve this result by increasing the dispersive-interaction strength, by choosing an optimal linewidth of the readout resonator, by employing a Purcell filter, and by utilizing phase-sensitive parametric amplification. In our experiment, we measure 98.25% readout fidelity in only 48 ns, when minimizing readout time, and 99.2% in 88 ns, when maximizing the fidelity, limited predominantly by the qubit lifetime of 7.6 mu s. The presented scheme is also expected to be suitable for integration into a multiplexed readout architecture.
10.1016/j.physleta.2016.12.033 | Superconducting qubit in a nonstationary transmission line cavity: Parametric excitation, periodic pumping, and energy dissipation | We consider a superconducting qubit coupled to the nonstationary transmission line cavity with modulated frequency taking into account energy dissipation. Previously, it was demonstrated that in the case of a single nonadiabatical modulation of a cavity frequency there are two channels of a two-level system excitation which are due to the absorption of Casimir photons and due to the counterrotating wave processes responsible for the dynamical Lamb effect. We show that the parametric periodical modulation of the resonator frequency can increase dramatically the excitation probability. Remarkably, counterrotating wave processes under such a modulation start to play an important role even in the resonant regime. Our predictions can be used to control qubit-resonator quantum states as well as to study experimentally different channels of a parametric qubit excitation. (C) 2016 Elsevier B.V. All rights reserved. | RU | NL Dukhov All Russia Res Inst Automat,Natl Res Nucl Univ MEPhI,Russian Acad Sci,Moscow Inst Phys & Technol,Natl Univ Sci & Technol MISIS | 2017 | 1 | 0 | 0 | 0 | Superconducting qubit in a nonstationary transmission line cavity: Parametric excitation, periodic pumping, and energy dissipation We consider a superconducting qubit coupled to the nonstationary transmission line cavity with modulated frequency taking into account energy dissipation. Previously, it was demonstrated that in the case of a single nonadiabatical modulation of a cavity frequency there are two channels of a two-level system excitation which are due to the absorption of Casimir photons and due to the counterrotating wave processes responsible for the dynamical Lamb effect. We show that the parametric periodical modulation of the resonator frequency can increase dramatically the excitation probability. Remarkably, counterrotating wave processes under such a modulation start to play an important role even in the resonant regime. Our predictions can be used to control qubit-resonator quantum states as well as to study experimentally different channels of a parametric qubit excitation. (C) 2016 Elsevier B.V. All rights reserved.
10.1134/S0021364017020060 | Role of Qubit-Cavity Entanglement for Switching Dynamics of Quantum Interfaces in Superconductor Metamaterials | We study quantum effects of strong driving field applied to dissipative hybrid qubit-cavity system which are relevant for a realization of quantum gates in superconducting quantum metamaterials. We demonstrate that effects of strong and non-stationary drivings have significantly quantum nature and cannot be treated by means of mean-field approximation. This is shown from a comparison of steady state solution of the standard Maxwell-Bloch equations and numerical solution of Lindblad equation on a density matrix. We show that mean-field approach provides very good agreement with the density matrix solution at not very strong drivings f < f* but at f > f* a growing value of quantum correlations between fluctuations in qubit and photon sectors changes a behavior of the system. We show that in regime of non-adiabatic switching on of the driving such a quantum correlations influence a dynamics of qubit and photons even at weak integral. | RU | Dukhov Res Inst Automat VNIIA,Russian Acad Sci,Natl Univ Sci & Technol MISIS,Russian Quantum Ctr | 2017 | 1 | 0 | 0 | 0 | Role of Qubit-Cavity Entanglement for Switching Dynamics of Quantum Interfaces in Superconductor Metamaterials We study quantum effects of strong driving field applied to dissipative hybrid qubit-cavity system which are relevant for a realization of quantum gates in superconducting quantum metamaterials. We demonstrate that effects of strong and non-stationary drivings have significantly quantum nature and cannot be treated by means of mean-field approximation. This is shown from a comparison of steady state solution of the standard Maxwell-Bloch equations and numerical solution of Lindblad equation on a density matrix. We show that mean-field approach provides very good agreement with the density matrix solution at not very strong drivings f < f* but at f > f* a growing value of quantum correlations between fluctuations in qubit and photon sectors changes a behavior of the system. We show that in regime of non-adiabatic switching on of the driving such a quantum correlations influence a dynamics of qubit and photons even at weak integral.
10.1103/PhysRevA.95.042345 | Measuring the Berry phase in a superconducting phase qubit by a shortcut to adiabaticity | With a counter-diabatic field supplemented to the reference control field, the shortcut to adiabaticiy (STA) protocol is implemented in a superconducting phase qubit. The Berry phase measured in a short time scale is in good agreement with the theoretical result acquired from an adiabatic loop. The trajectory of a qubit vector is extracted, verifying the Berry phase alternatively by the integrated solid angle. The classical noise is introduced to the amplitude or phase of the total control field. The mean of the Berry phase measured under either noise is almost equal to that without noise, while the variance under the amplitude noise can be described by an analytical expression. | CN | Zhejiang Univ,Collaborat Innovat Ctr Adv Microstruct | 2017 | 1 | 0 | 0 | 0 | Measuring the Berry phase in a superconducting phase qubit by a shortcut to adiabaticity With a counter-diabatic field supplemented to the reference control field, the shortcut to adiabaticiy (STA) protocol is implemented in a superconducting phase qubit. The Berry phase measured in a short time scale is in good agreement with the theoretical result acquired from an adiabatic loop. The trajectory of a qubit vector is extracted, verifying the Berry phase alternatively by the integrated solid angle. The classical noise is introduced to the amplitude or phase of the total control field. The mean of the Berry phase measured under either noise is almost equal to that without noise, while the variance under the amplitude noise can be described by an analytical expression.
10.1103/PhysRevA.96.022104 | Homodyne monitoring of postselected decay | We use homodyne detection to monitor the radiative decay of a superconducting qubit. According to the classical theory of conditional probabilities, the excited-state population differs from an exponential decay law if it is conditioned upon a later projective qubit measurement. Quantum trajectory theory accounts for the expectation values of general observables, and we use experimental data to show how a homodyne detection signal is conditioned upon both the initial state and the finally projected state of a decaying qubit. We observe, in particular, how anomalous weak values occur in continuous weak measurement for certain pre- and postselected states. Subject to homodyne detection, the density matrix evolves in a stochastic manner, but it is restricted to a specific surface in the Bloch sphere. We show that a similar restriction applies to the information associated with the postselection, and thus bounds the predictions of the theory. | DK,US | Washington Univ,Aarhus Univ,Inst Mat Sci & Engn | 2017 | 1 | 0 | 0 | 0 | Homodyne monitoring of postselected decay We use homodyne detection to monitor the radiative decay of a superconducting qubit. According to the classical theory of conditional probabilities, the excited-state population differs from an exponential decay law if it is conditioned upon a later projective qubit measurement. Quantum trajectory theory accounts for the expectation values of general observables, and we use experimental data to show how a homodyne detection signal is conditioned upon both the initial state and the finally projected state of a decaying qubit. We observe, in particular, how anomalous weak values occur in continuous weak measurement for certain pre- and postselected states. Subject to homodyne detection, the density matrix evolves in a stochastic manner, but it is restricted to a specific surface in the Bloch sphere. We show that a similar restriction applies to the information associated with the postselection, and thus bounds the predictions of the theory.
10.1063/1.4990033 | Characterization of hidden modes in networks of superconducting qubits | We present a method for detecting electromagnetic (EM) modes that couple to a superconducting qubit in a circuit quantum electrodynamics architecture. Based on measurement-induced dephasing, this technique allows the measurement of modes that have a high quality factor (Q) and may be difficult to detect through standard transmission and reflection measurements at the device ports. In this scheme, the qubit itself acts as a sensitive phase meter, revealing modes that couple to it through measurements of its coherence time. Such modes are indistinguishable from EM modes that do not couple to the qubit using a vector network analyzer. Moreover, this technique provides useful characterization parameters including the quality factor and the coupling strength of the unwanted resonances. We demonstrate the method for detecting both high-Q coupling resonators in planar devices as well as spurious modes produced by a 3D cavity. Published by AIP Publishing. | US | IBM TJ Watson Res Ctr | 2017 | 1 | 0 | 0 | 0 | Characterization of hidden modes in networks of superconducting qubits We present a method for detecting electromagnetic (EM) modes that couple to a superconducting qubit in a circuit quantum electrodynamics architecture. Based on measurement-induced dephasing, this technique allows the measurement of modes that have a high quality factor (Q) and may be difficult to detect through standard transmission and reflection measurements at the device ports. In this scheme, the qubit itself acts as a sensitive phase meter, revealing modes that couple to it through measurements of its coherence time. Such modes are indistinguishable from EM modes that do not couple to the qubit using a vector network analyzer. Moreover, this technique provides useful characterization parameters including the quality factor and the coupling strength of the unwanted resonances. We demonstrate the method for detecting both high-Q coupling resonators in planar devices as well as spurious modes produced by a 3D cavity. Published by AIP Publishing.
10.1109/TASC.2017.2672719 | Vacuum Gap Microstrip Microwave Resonators for 2.5-D Integration in Quantum Computing | Vacuum gap lambda/2 microwave resonators are demonstrated as a route toward higher integration in superconducting qubit circuits. The resonators are fabricated from pieces on two silicon chips bonded together with an In-Sb bond. Measurements of the devices yield resonant frequencies in good agreement with simulations. Creating low loss circuits in this geometry is also discussed. | US | Sandia Natl Labs | 2017 | 1 | 0 | 0 | 0 | Vacuum Gap Microstrip Microwave Resonators for 2.5-D Integration in Quantum Computing Vacuum gap lambda/2 microwave resonators are demonstrated as a route toward higher integration in superconducting qubit circuits. The resonators are fabricated from pieces on two silicon chips bonded together with an In-Sb bond. Measurements of the devices yield resonant frequencies in good agreement with simulations. Creating low loss circuits in this geometry is also discussed.
10.1103/PhysRevA.96.053832 | Efficient single-photon frequency conversion in the microwave domain using superconducting quantum circuits | We present an approach to achieve efficient single-photon frequency conversion in the microwave domain based on coherent control in superconducting quantum circuits, which consist of a driven artificial atom coupled to a semi-infinite transmission line. Using the full quantum-mechanical method, we analyze the single-photon scattering process in this system and find that single-photon frequency up- or down-conversion with efficiency close to unity can be achieved by adjusting the parameters of the control field applied to the artificial atom. We further show that our approach is experimentally feasible in currently available superconducting flux qubit circuits. | CN | Southwest Jiaotong Univ,Tsinghua Univ,Tsinghua Natl Lab Informat Sci & Technol | 2017 | 1 | 0 | 0 | 0 | Efficient single-photon frequency conversion in the microwave domain using superconducting quantum circuits We present an approach to achieve efficient single-photon frequency conversion in the microwave domain based on coherent control in superconducting quantum circuits, which consist of a driven artificial atom coupled to a semi-infinite transmission line. Using the full quantum-mechanical method, we analyze the single-photon scattering process in this system and find that single-photon frequency up- or down-conversion with efficiency close to unity can be achieved by adjusting the parameters of the control field applied to the artificial atom. We further show that our approach is experimentally feasible in currently available superconducting flux qubit circuits.
10.1063/1.4981390 | Single-sideband modulator for frequency domain multiplexing of superconducting qubit readout | We introduce and experimentally characterize a superconducting single-sideband modulator compatible with cryogenic microwave circuits and propose its use for frequency domain multiplexing of superconducting qubit readout. The monolithic double-balanced modulators that comprise the device are formed with purely reactive elements (capacitors and Josephson junction inductors) and require no microwave-frequency control tones. Microwave signals in the 4 to 8GHz band, with power up to -85 dBm, are converted up or down in frequency by as much as 120MHz. Spurious harmonics in the device can be suppressed by up to 25 dB for select probe and modulation frequencies. Published by AIP Publishing. | US | NIST,Univ Colorado,HRL Labs LLC | 2017 | 1 | 0 | 0 | 0 | Single-sideband modulator for frequency domain multiplexing of superconducting qubit readout We introduce and experimentally characterize a superconducting single-sideband modulator compatible with cryogenic microwave circuits and propose its use for frequency domain multiplexing of superconducting qubit readout. The monolithic double-balanced modulators that comprise the device are formed with purely reactive elements (capacitors and Josephson junction inductors) and require no microwave-frequency control tones. Microwave signals in the 4 to 8GHz band, with power up to -85 dBm, are converted up or down in frequency by as much as 120MHz. Spurious harmonics in the device can be suppressed by up to 25 dB for select probe and modulation frequencies. Published by AIP Publishing.
10.1103/PhysRevA.95.042330 | Superconducting quantum simulator for topological order and the toric code | Topological order is now being established as a central criterion for characterizing and classifying ground states of condensed matter systems and complements categorizations based on symmetries. Fractional quantum Hall systems and quantum spin liquids are receiving substantial interest because of their intriguing quantum correlations, their exotic excitations, and prospects for protecting stored quantum information against errors. Here, we show that the Hamiltonian of the central model of this class of systems, the toric code, can be directly implemented as an analog quantum simulator in lattices of superconducting circuits. The four-body interactions, which lie at its heart, are in our concept realized via superconducting quantum interference devices (SQUIDs) that are driven by a suitably oscillating flux bias. All physical qubits and coupling SQUIDs can be individually controlled with high precision. Topologically ordered states can be prepared via an adiabatic ramp of the stabilizer interactions. Strings of qubit operators, including the stabilizers and correlations along noncontractible loops, can be read out via a capacitive coupling to read-out resonators. Moreover, the available single-qubit operations allow to create and propagate elementary excitations of the toric code and to verify their fractional statistics. The architecture we propose allows to implement a large variety of many-body interactions and thus provides a versatile analog quantum simulator for topological order and lattice gauge theories. | CH,GB | Heriot Watt Univ,Swiss Fed Inst Technol,UCL | 2017 | 1 | 0 | 0 | 0 | Superconducting quantum simulator for topological order and the toric code Topological order is now being established as a central criterion for characterizing and classifying ground states of condensed matter systems and complements categorizations based on symmetries. Fractional quantum Hall systems and quantum spin liquids are receiving substantial interest because of their intriguing quantum correlations, their exotic excitations, and prospects for protecting stored quantum information against errors. Here, we show that the Hamiltonian of the central model of this class of systems, the toric code, can be directly implemented as an analog quantum simulator in lattices of superconducting circuits. The four-body interactions, which lie at its heart, are in our concept realized via superconducting quantum interference devices (SQUIDs) that are driven by a suitably oscillating flux bias. All physical qubits and coupling SQUIDs can be individually controlled with high precision. Topologically ordered states can be prepared via an adiabatic ramp of the stabilizer interactions. Strings of qubit operators, including the stabilizers and correlations along noncontractible loops, can be read out via a capacitive coupling to read-out resonators. Moreover, the available single-qubit operations allow to create and propagate elementary excitations of the toric code and to verify their fractional statistics. The architecture we propose allows to implement a large variety of many-body interactions and thus provides a versatile analog quantum simulator for topological order and lattice gauge theories.
10.1063/1.4984299 | Double-sided coaxial circuit QED with out-of-plane wiring | Superconducting circuits are well established as a strong candidate platform for the development of quantum computing. In order to advance to a practically useful level, architectures are needed which combine arrays of many qubits with selective qubit control and readout, without compromising on coherence. Here, we present a coaxial circuit quantum electrodynamics architecture in which qubit and resonator are fabricated on opposing sides of a single chip, and control and readout wiring are provided by coaxial wiring running perpendicular to the chip plane. We present characterization measurements of a fabricated device in good agreement with simulated parameters and demonstrating energy relaxation and dephasing times of T-1 = 4.1 mu s and T-2 = 5.7 mu s, respectively. The architecture allows for scaling to large arrays of selectively controlled and measured qubits with the advantage of all wiring being out of the plane. Published by AIP Publishing. | GB | Univ Oxford | 2017 | 1 | 0 | 0 | 0 | Double-sided coaxial circuit QED with out-of-plane wiring Superconducting circuits are well established as a strong candidate platform for the development of quantum computing. In order to advance to a practically useful level, architectures are needed which combine arrays of many qubits with selective qubit control and readout, without compromising on coherence. Here, we present a coaxial circuit quantum electrodynamics architecture in which qubit and resonator are fabricated on opposing sides of a single chip, and control and readout wiring are provided by coaxial wiring running perpendicular to the chip plane. We present characterization measurements of a fabricated device in good agreement with simulated parameters and demonstrating energy relaxation and dephasing times of T-1 = 4.1 mu s and T-2 = 5.7 mu s, respectively. The architecture allows for scaling to large arrays of selectively controlled and measured qubits with the advantage of all wiring being out of the plane. Published by AIP Publishing.
10.1103/PhysRevA.96.062302 | Gate-error analysis in simulations of quantum computers with transmon qubits | In the model of gate-based quantum computation, the qubits are controlled by a sequence of quantum gates. In superconducting qubit systems, these gates can be implemented by voltage pulses. The success of implementing a particular gate can be expressed by various metrics such as the average gate fidelity, the diamond distance, and the unitarity. We analyze these metrics of gate pulses for a system of two superconducting transmon qubits coupled by a resonator, a system inspired by the architecture of the IBM Quantum Experience. The metrics are obtained by numerical solution of the time-dependent Schrodinger equation of the transmon system. We find that the metrics reflect systematic errors that are most pronounced for echoed cross-resonance gates, but that none of the studied metrics can reliably predict the performance of a gate when used repeatedly in a quantum algorithm. | DE,NL | Forschungszentrum Julich,Univ Groningen,Rhein Westfal TH Aachen | 2017 | 1 | 0 | 0 | 0 | Gate-error analysis in simulations of quantum computers with transmon qubits In the model of gate-based quantum computation, the qubits are controlled by a sequence of quantum gates. In superconducting qubit systems, these gates can be implemented by voltage pulses. The success of implementing a particular gate can be expressed by various metrics such as the average gate fidelity, the diamond distance, and the unitarity. We analyze these metrics of gate pulses for a system of two superconducting transmon qubits coupled by a resonator, a system inspired by the architecture of the IBM Quantum Experience. The metrics are obtained by numerical solution of the time-dependent Schrodinger equation of the transmon system. We find that the metrics reflect systematic errors that are most pronounced for echoed cross-resonance gates, but that none of the studied metrics can reliably predict the performance of a gate when used repeatedly in a quantum algorithm.
10.1038/s41467-017-01156-5 | Continuous-variable geometric phase and its manipulation for quantum computation in a superconducting circuit | Geometric phase, associated with holonomy transformation in quantum state space, is an important quantum-mechanical effect. Besides fundamental interest, this effect has practical applications, among which geometric quantum computation is a paradigm, where quantum logic operations are realized through geometric phase manipulation that has some intrinsic noise-resilient advantages and may enable simplified implementation of multi-qubit gates compared to the dynamical approach. Here we report observation of a continuous-variable geometric phase and demonstrate a quantum gate protocol based on this phase in a superconducting circuit, where five qubits are controllably coupled to a resonator. Our geometric approach allows for one-step implementation of n-qubit controlled-phase gates, which represents a remarkable advantage compared to gate decomposition methods, where the number of required steps dramatically increases with n. Following this approach, we realize these gates with n up to 4, verifying the high efficiency of this geometric manipulation for quantum computation. | CN | Zhejiang Univ,Fuzhou Univ,Chinese Acad Sci,Univ Sci & Technol China,Univ Chinese Acad Sci | 2017 | 1 | 0 | 0 | 0 | Continuous-variable geometric phase and its manipulation for quantum computation in a superconducting circuit Geometric phase, associated with holonomy transformation in quantum state space, is an important quantum-mechanical effect. Besides fundamental interest, this effect has practical applications, among which geometric quantum computation is a paradigm, where quantum logic operations are realized through geometric phase manipulation that has some intrinsic noise-resilient advantages and may enable simplified implementation of multi-qubit gates compared to the dynamical approach. Here we report observation of a continuous-variable geometric phase and demonstrate a quantum gate protocol based on this phase in a superconducting circuit, where five qubits are controllably coupled to a resonator. Our geometric approach allows for one-step implementation of n-qubit controlled-phase gates, which represents a remarkable advantage compared to gate decomposition methods, where the number of required steps dramatically increases with n. Following this approach, we realize these gates with n up to 4, verifying the high efficiency of this geometric manipulation for quantum computation.
10.1038/s41467-017-00045-1 | Implementing a universal gate set on a logical qubit encoded in an oscillator | A logical qubit is a two-dimensional subspace of a higher dimensional system, chosen such that it is possible to detect and correct the occurrence of certain errors. Manipulation of the encoded information generally requires arbitrary and precise control over the entire system. Whether based on multiple physical qubits or larger dimensional modes such as oscillators, the individual elements in realistic devices will always have residual interactions, which must be accounted for when designing logical operations. Here we demonstrate a holistic control strategy which exploits accurate knowledge of the Hamiltonian to manipulate a coupled oscillator-transmon system. We use this approach to realize high-fidelity (98.5%, inferred), decoherence-limited operations on a logical qubit encoded in a superconducting cavity resonator using four-component cat states. Our results show the power of applying numerical techniques to control linear oscillators and pave the way for utilizing their large Hilbert space as a resource in quantum information processing. | FR,US | Yale Univ,CEA | 2017 | 1 | 0 | 0 | 0 | Implementing a universal gate set on a logical qubit encoded in an oscillator A logical qubit is a two-dimensional subspace of a higher dimensional system, chosen such that it is possible to detect and correct the occurrence of certain errors. Manipulation of the encoded information generally requires arbitrary and precise control over the entire system. Whether based on multiple physical qubits or larger dimensional modes such as oscillators, the individual elements in realistic devices will always have residual interactions, which must be accounted for when designing logical operations. Here we demonstrate a holistic control strategy which exploits accurate knowledge of the Hamiltonian to manipulate a coupled oscillator-transmon system. We use this approach to realize high-fidelity (98.5%, inferred), decoherence-limited operations on a logical qubit encoded in a superconducting cavity resonator using four-component cat states. Our results show the power of applying numerical techniques to control linear oscillators and pave the way for utilizing their large Hilbert space as a resource in quantum information processing.
10.1103/PhysRevApplied.7.054025 | Implementation of Pairwise Longitudinal Coupling in a Three-Qubit Superconducting Circuit | We present the trimon, a multimode superconducting circuit implementing three qubits with all-to-all longitudinal coupling. This always-on interaction enables simple implementation of generalized controlled-NOT gates which form a universal set. Furthermore, two of the three qubits are protected against Purcell decay while retaining measurability. We demonstrate high-fidelity state swapping operations between two qubits and characterize the coupling of all three qubits to a neighboring transmon qubit. Our results offer a different paradigm for multiqubit architecture with applications in quantum error correction, quantum simulations, and quantum annealing. | IN,JP,US | Tata Inst Fundamental Res,Univ Wisconsin,Univ Tokyo | 2017 | 1 | 0 | 0 | 0 | Implementation of Pairwise Longitudinal Coupling in a Three-Qubit Superconducting Circuit We present the trimon, a multimode superconducting circuit implementing three qubits with all-to-all longitudinal coupling. This always-on interaction enables simple implementation of generalized controlled-NOT gates which form a universal set. Furthermore, two of the three qubits are protected against Purcell decay while retaining measurability. We demonstrate high-fidelity state swapping operations between two qubits and characterize the coupling of all three qubits to a neighboring transmon qubit. Our results offer a different paradigm for multiqubit architecture with applications in quantum error correction, quantum simulations, and quantum annealing.
10.1103/PhysRevLett.119.180501 | Experimental Demonstration of Fault-Tolerant State Preparation with Superconducting Qubits | Robust quantum computation requires encoding delicate quantum information into degrees of freedom that are hard for the environment to change. Quantum encodings have been demonstrated in many physical systems by observing and correcting storage errors, but applications require not just storing information; we must accurately compute even with faulty operations. The theory of fault-tolerant quantum computing illuminates a way forward by providing a foundation and collection of techniques for limiting the spread of errors. Here we implement one of the smallest quantum codes in a five-qubit superconducting transmon device and demonstrate fault-tolerant state preparation. We characterize the resulting code words through quantum process tomography and study the free evolution of the logical observables. Our results are consistent with fault-tolerant state preparation in a protected qubit subspace. | US | IBM TJ Watson Res Ctr | 2017 | 1 | 0 | 0 | 0 | Experimental Demonstration of Fault-Tolerant State Preparation with Superconducting Qubits Robust quantum computation requires encoding delicate quantum information into degrees of freedom that are hard for the environment to change. Quantum encodings have been demonstrated in many physical systems by observing and correcting storage errors, but applications require not just storing information; we must accurately compute even with faulty operations. The theory of fault-tolerant quantum computing illuminates a way forward by providing a foundation and collection of techniques for limiting the spread of errors. Here we implement one of the smallest quantum codes in a five-qubit superconducting transmon device and demonstrate fault-tolerant state preparation. We characterize the resulting code words through quantum process tomography and study the free evolution of the logical observables. Our results are consistent with fault-tolerant state preparation in a protected qubit subspace.
10.1038/s41467-017-01063-9 | Circuit quantum acoustodynamics with surface acoustic waves | The experimental investigation of quantum devices incorporating mechanical resonators has opened up new frontiers in the study of quantum mechanics at a macroscopic level. It has recently been shown that surface acoustic waves (SAWs) can be piezoelectrically coupled to superconducting qubits, and confined in high-quality Fabry-Perot cavities in the quantum regime. Here we present measurements of a device in which a superconducting qubit is coupled to a SAW cavity, realising a surface acoustic version of cavity quantum electrodynamics. We use measurements of the AC Stark shift between the two systems to determine the coupling strength, which is in agreement with a theoretical model. This quantum acoustodynamics architecture may be used to develop new quantum acoustic devices in which quantum information is stored in trapped on-chip acoustic wavepackets, and manipulated in ways that are impossible with purely electromagnetic signals, due to the 105 times slower mechanical waves. | JP,US,GB | Univ Oxford,RIKEN,Univ Michigan | 2017 | 1 | 0 | 0 | 0 | Circuit quantum acoustodynamics with surface acoustic waves The experimental investigation of quantum devices incorporating mechanical resonators has opened up new frontiers in the study of quantum mechanics at a macroscopic level. It has recently been shown that surface acoustic waves (SAWs) can be piezoelectrically coupled to superconducting qubits, and confined in high-quality Fabry-Perot cavities in the quantum regime. Here we present measurements of a device in which a superconducting qubit is coupled to a SAW cavity, realising a surface acoustic version of cavity quantum electrodynamics. We use measurements of the AC Stark shift between the two systems to determine the coupling strength, which is in agreement with a theoretical model. This quantum acoustodynamics architecture may be used to develop new quantum acoustic devices in which quantum information is stored in trapped on-chip acoustic wavepackets, and manipulated in ways that are impossible with purely electromagnetic signals, due to the 105 times slower mechanical waves.
10.1103/PhysRevB.96.174502 | Quantum phase transition in a multiconnected Jaynes-Cummings lattice | The rapid progress in quantum technology enables the implementation of artificial many-body systems with correlated photons and polaritons. A multiconnected Jaynes-Cummings (MCJC) lattice can be constructed by connecting qubits and cavities alternately. Such models can be realized with superconducting qubits coupled to superconducting microwave resonators or with quantum dots coupled to optical nanocavities. We study the physical properties of a one-dimensional MCJC lattice using the density-matrix renormalization-group method. This model has an intrinsic symmetry between the left and right qubit-cavity couplings. The competition between these couplings may drive the ground state either to a Mott-insulating phase or to a superfluid phase at integer fillings. We calculate the single-particle and density-density correlation functions, the correlation lengths in the Mott-insulating phase, and the Luttinger parameters in the superfluid phase and determine accurately the critical points that separate these two phases. | CN,US | Chinese Acad Sci,Univ Chinese Acad Sci,Univ Calif Merced,Collaborat Innovat Ctr Quantum Matter | 2017 | 1 | 0 | 0 | 0 | Quantum phase transition in a multiconnected Jaynes-Cummings lattice The rapid progress in quantum technology enables the implementation of artificial many-body systems with correlated photons and polaritons. A multiconnected Jaynes-Cummings (MCJC) lattice can be constructed by connecting qubits and cavities alternately. Such models can be realized with superconducting qubits coupled to superconducting microwave resonators or with quantum dots coupled to optical nanocavities. We study the physical properties of a one-dimensional MCJC lattice using the density-matrix renormalization-group method. This model has an intrinsic symmetry between the left and right qubit-cavity couplings. The competition between these couplings may drive the ground state either to a Mott-insulating phase or to a superfluid phase at integer fillings. We calculate the single-particle and density-density correlation functions, the correlation lengths in the Mott-insulating phase, and the Luttinger parameters in the superfluid phase and determine accurately the critical points that separate these two phases.
10.1049/cje.2016.11.004 | Implementation of One-Way Quantum Computing with a Hybrid Solid-State Quantum System | We proposed an efficient scheme for implementing the large-scale one-way Quantum computing (QC) with a novel hybrid solid-state quantum system. This system consists of N Nitrogen-vacancy (N-V) centers coupled to N separate Transmission line resonators (TLRs), which are interconnected by a Current-biased Josephson junction (CBJJ) superconducting phase qubit. We showed the way of preparation of N-qubit linear cluster state with N N-V centers, then we demonstrated the way of extending cluster state by connecting two pieces of linear cluster states into two-dimensional cluster state, last, with our designed new structures, we demonstrated the QC basic operations. It means that our scheme may open up promising possibilities for implementing the practical and scalable one-way quantum computers with the hybrid solid-state quantum system. We discussed the experimental feasibility of our system. | CN | Huaihua Univ,Hunan Normal Univ | 2017 | 1 | 0 | 0 | 0 | Implementation of One-Way Quantum Computing with a Hybrid Solid-State Quantum System We proposed an efficient scheme for implementing the large-scale one-way Quantum computing (QC) with a novel hybrid solid-state quantum system. This system consists of N Nitrogen-vacancy (N-V) centers coupled to N separate Transmission line resonators (TLRs), which are interconnected by a Current-biased Josephson junction (CBJJ) superconducting phase qubit. We showed the way of preparation of N-qubit linear cluster state with N N-V centers, then we demonstrated the way of extending cluster state by connecting two pieces of linear cluster states into two-dimensional cluster state, last, with our designed new structures, we demonstrated the QC basic operations. It means that our scheme may open up promising possibilities for implementing the practical and scalable one-way quantum computers with the hybrid solid-state quantum system. We discussed the experimental feasibility of our system.
10.1063/1.4995625 | Application and fabrication aspects of sub-micrometer-sized Josephson junctions | We present two possible methods for the fabrication of sub-micron sized Josephson junctions, namely the shadow-evaporation technique and the cross-type technology. Their importance for the field of modern super-conducting technology is discussed. As examples we present measurement results of a two-qubit sample and a prototype of a microwave detector fabricated each by one of the described methods. We review potential applications of superconducting quantum circuits based on the developed methods. Published by AIP Publishing. | DE,RU | Leibniz Inst Photon Technol,Novosibirsk State Tech Univ | 2017 | 1 | 0 | 0 | 0 | Application and fabrication aspects of sub-micrometer-sized Josephson junctions We present two possible methods for the fabrication of sub-micron sized Josephson junctions, namely the shadow-evaporation technique and the cross-type technology. Their importance for the field of modern super-conducting technology is discussed. As examples we present measurement results of a two-qubit sample and a prototype of a microwave detector fabricated each by one of the described methods. We review potential applications of superconducting quantum circuits based on the developed methods. Published by AIP Publishing.
10.1038/s41534-017-0046-y | Multi-mode ultra-strong coupling in circuit quantum electrodynamics | With the introduction of superconducting circuits into the field of quantum optics, many experimental demonstrations of the quantum physics of an artificial atom coupled to a single-mode light field have been realized. Engineering such quantum systems offers the opportunity to explore extreme regimes of light-matter interaction that are inaccessible with natural systems. For instance the coupling strength g can be increased until it is comparable with the atomic or mode frequency omega(a,m) and the atom can be coupled to multiple modes which has always challenged our understanding of light-matter interaction. Here, we experimentally realize a transmon qubit in the ultra-strong coupling regime, reaching coupling ratios of g/omega(m) = 0.19 and we measure multi-mode interactions through a hybridization of the qubit up to the fifth mode of the resonator. This is enabled by a qubit with 88% of its capacitance formed by a vacuum-gap capacitance with the center conductor of a coplanar waveguide resonator. In addition to potential applications in quantum information technologies due to its small size, this architecture offers the potential to further explore the regime of multi-mode ultra-strong coupling. | IN,NL | Delft Univ Technol,Indian Inst Sci | 2017 | 1 | 0 | 0 | 0 | Multi-mode ultra-strong coupling in circuit quantum electrodynamics With the introduction of superconducting circuits into the field of quantum optics, many experimental demonstrations of the quantum physics of an artificial atom coupled to a single-mode light field have been realized. Engineering such quantum systems offers the opportunity to explore extreme regimes of light-matter interaction that are inaccessible with natural systems. For instance the coupling strength g can be increased until it is comparable with the atomic or mode frequency omega(a,m) and the atom can be coupled to multiple modes which has always challenged our understanding of light-matter interaction. Here, we experimentally realize a transmon qubit in the ultra-strong coupling regime, reaching coupling ratios of g/omega(m) = 0.19 and we measure multi-mode interactions through a hybridization of the qubit up to the fifth mode of the resonator. This is enabled by a qubit with 88% of its capacitance formed by a vacuum-gap capacitance with the center conductor of a coplanar waveguide resonator. In addition to potential applications in quantum information technologies due to its small size, this architecture offers the potential to further explore the regime of multi-mode ultra-strong coupling.
10.1038/s41598-017-15190-2 | Flux-tunable phase shifter for microwaves | We introduce a magnetic-flux-tunable phase shifter for propagating microwave photons, based on three equidistant superconducting quantum interference devices (SQUIDs) on a transmission line. We experimentally implement the phase shifter and demonstrate that it produces a broad range of phase shifts and full transmission within the experimental uncertainty. Together with previously demonstrated beam splitters, this phase shifter can be utilized to implement arbitrary single-qubit gates for qubits based on propagating microwave photons. These results complement previous demonstrations of on-demand single-photon sources and detectors, and hence assist in the pursuit of an all-microwave quantum computer based on propagating photons. | FI,US | Aalto Univ,NIST,Univ Michigan | 2017 | 1 | 0 | 0 | 0 | Flux-tunable phase shifter for microwaves We introduce a magnetic-flux-tunable phase shifter for propagating microwave photons, based on three equidistant superconducting quantum interference devices (SQUIDs) on a transmission line. We experimentally implement the phase shifter and demonstrate that it produces a broad range of phase shifts and full transmission within the experimental uncertainty. Together with previously demonstrated beam splitters, this phase shifter can be utilized to implement arbitrary single-qubit gates for qubits based on propagating microwave photons. These results complement previous demonstrations of on-demand single-photon sources and detectors, and hence assist in the pursuit of an all-microwave quantum computer based on propagating photons.
10.1103/PhysRevApplied.8.044003 | Tunable Superconducting Qubits with Flux-Independent Coherence | We study the impact of low-frequency magnetic flux noise upon superconducting transmon qubits with various levels of tunability. We find that qubits with weaker tunability exhibit dephasing that is less sensitive to flux noise. This insight is used to fabricate qubits where dephasing due to flux noise is suppressed below other dephasing sources, leading to flux-independent dephasing times T-2(*) similar to 15 mu s over a tunable range of approximately 340 MHz. Such tunable qubits have the potential to create high-fidelity, fault-tolerant qubit gates and to fundamentally improve scalability for a quantum processor. | US | Syracuse Univ,IBM Corp | 2017 | 1 | 0 | 0 | 0 | Tunable Superconducting Qubits with Flux-Independent Coherence We study the impact of low-frequency magnetic flux noise upon superconducting transmon qubits with various levels of tunability. We find that qubits with weaker tunability exhibit dephasing that is less sensitive to flux noise. This insight is used to fabricate qubits where dephasing due to flux noise is suppressed below other dephasing sources, leading to flux-independent dephasing times T-2(*) similar to 15 mu s over a tunable range of approximately 340 MHz. Such tunable qubits have the potential to create high-fidelity, fault-tolerant qubit gates and to fundamentally improve scalability for a quantum processor.
10.1103/PhysRevApplied.7.044018 | Micromachined Integrated Quantum Circuit Containing a Superconducting Qubit | We present a device demonstrating a lithographically patterned transmon integrated with a micro-machined cavity resonator. Our two-cavity, one-qubit device is a multilayer microwave-integrated quantum circuit (MMIQC), comprising a basic unit capable of performing circuit-QED operations. We describe the qubit-cavity coupling mechanism of a specialized geometry using an electric-field picture and a circuit model, and obtain specific system parameters using simulations. Fabrication of the MMIQC includes lithography, etching, and metallic bonding of silicon wafers. Superconducting wafer bonding is a critical capability that is demonstrated by a micromachined storage-cavity lifetime of 34.3 mu s, corresponding to a quality factor of 2 x 10(6) at single-photon energies. The transmon coherence times are T-1 = 6.4 mu s, and T-2(echo) = 11.7 mu s. We measure qubit-cavity dispersive coupling with a rate chi(q mu)/2 pi = -1.17 MHz, constituting a Jaynes-Cummings system with an interaction strength g/2 pi = 49 MHz. With these parameters we are able to demonstrate circuit-QED operations in the strong dispersive regime with ease. Finally, we highlight several improvements and anticipated extensions of the technology to complex MMIQCs. | US | Yale Univ | 2017 | 1 | 0 | 0 | 0 | Micromachined Integrated Quantum Circuit Containing a Superconducting Qubit We present a device demonstrating a lithographically patterned transmon integrated with a micro-machined cavity resonator. Our two-cavity, one-qubit device is a multilayer microwave-integrated quantum circuit (MMIQC), comprising a basic unit capable of performing circuit-QED operations. We describe the qubit-cavity coupling mechanism of a specialized geometry using an electric-field picture and a circuit model, and obtain specific system parameters using simulations. Fabrication of the MMIQC includes lithography, etching, and metallic bonding of silicon wafers. Superconducting wafer bonding is a critical capability that is demonstrated by a micromachined storage-cavity lifetime of 34.3 mu s, corresponding to a quality factor of 2 x 10(6) at single-photon energies. The transmon coherence times are T-1 = 6.4 mu s, and T-2(echo) = 11.7 mu s. We measure qubit-cavity dispersive coupling with a rate chi(q mu)/2 pi = -1.17 MHz, constituting a Jaynes-Cummings system with an interaction strength g/2 pi = 49 MHz. With these parameters we are able to demonstrate circuit-QED operations in the strong dispersive regime with ease. Finally, we highlight several improvements and anticipated extensions of the technology to complex MMIQCs.
10.1103/PhysRevB.95.241409 | Rabi noise spectroscopy of individual two-level tunneling defects | Understanding the nature of two-level tunneling defects is important for minimizing their disruptive effects in various nanodevices. By exploiting the resonant coupling of these defects to a superconducting qubit, one can probe and coherently manipulate them individually. In this work, we utilize a phase qubit to induce Rabi oscillations of single tunneling defects and measure their dephasing rates as a function of the defect's asymmetry energy, which is tuned by an applied strain. The dephasing rates scale quadratically with the external strain and are inversely proportional to the Rabi frequency. These results are analyzed and explained within a model of interacting defects, in which pure dephasing of coherent high-frequency (gigahertz) defects is caused by interaction with incoherent low-frequency thermally excited defects. Our analysis sets an upper bound for the relaxation rates of thermally excited defects interacting strongly with strain fields. | DE,IL,RU | Ben Gurion Univ Negev,NRCN,KIT,Natl Univ Sci & Technol MISIS | 2017 | 1 | 0 | 0 | 0 | Rabi noise spectroscopy of individual two-level tunneling defects Understanding the nature of two-level tunneling defects is important for minimizing their disruptive effects in various nanodevices. By exploiting the resonant coupling of these defects to a superconducting qubit, one can probe and coherently manipulate them individually. In this work, we utilize a phase qubit to induce Rabi oscillations of single tunneling defects and measure their dephasing rates as a function of the defect's asymmetry energy, which is tuned by an applied strain. The dephasing rates scale quadratically with the external strain and are inversely proportional to the Rabi frequency. These results are analyzed and explained within a model of interacting defects, in which pure dephasing of coherent high-frequency (gigahertz) defects is caused by interaction with incoherent low-frequency thermally excited defects. Our analysis sets an upper bound for the relaxation rates of thermally excited defects interacting strongly with strain fields.
10.1088/1367-2630/aa6acb | Feedback-controlled heat transport in quantum devices: theory and solid-state experimental proposal | A theory of feedback-controlled heat transport in quantum systems is presented. It is based on modelling heat engines as driven multipartite systems subject to projective quantum measurements and measurement-conditioned unitary evolutions. The theory unifies various results presented previously in the literature. Feedback control breaks time reversal invariance. This in turn results in the fluctuation relation not being obeyed. Its restoration occurs through appropriate accounting of the gain and use of information via measurements and feedback. We further illustrate an experimental proposal for the realisation of a Maxwell demon using superconducting circuits and single-photon on-chip calorimetry. A two-level qubit acts as a trap-door, which, conditioned on its state, is coupled to either a hot resistor or a cold one. The feedback mechanism alters the temperatures felt by the qubit and can result in an effective inversion of temperature gradient, where heat flows from cold to hot thanks to the gain and use of information. | FI,IT | Scuola Normale Super Pisa,CNR,Aalto Univ,Abdus Salaam Int Ctr Theoret Phys | 2017 | 1 | 0 | 0 | 0 | Feedback-controlled heat transport in quantum devices: theory and solid-state experimental proposal A theory of feedback-controlled heat transport in quantum systems is presented. It is based on modelling heat engines as driven multipartite systems subject to projective quantum measurements and measurement-conditioned unitary evolutions. The theory unifies various results presented previously in the literature. Feedback control breaks time reversal invariance. This in turn results in the fluctuation relation not being obeyed. Its restoration occurs through appropriate accounting of the gain and use of information via measurements and feedback. We further illustrate an experimental proposal for the realisation of a Maxwell demon using superconducting circuits and single-photon on-chip calorimetry. A two-level qubit acts as a trap-door, which, conditioned on its state, is coupled to either a hot resistor or a cold one. The feedback mechanism alters the temperatures felt by the qubit and can result in an effective inversion of temperature gradient, where heat flows from cold to hot thanks to the gain and use of information.
10.1038/s41467-017-00894-w | Analog quantum simulation of the Rabi model in the ultra-strong coupling regime | The quantum Rabi model describes the fundamental mechanism of light-matter interaction. It consists of a two-level atom or qubit coupled to a quantized harmonic mode via a transversal interaction. In the weak coupling regime, it reduces to the well-known Jaynes-Cummings model by applying a rotating wave approximation. The rotating wave approximation breaks down in the ultra-strong coupling regime, where the effective coupling strength g is comparable to the energy. of the bosonic mode, and remarkable features in the system dynamics are revealed. Here we demonstrate an analog quantum simulation of an effective quantum Rabi model in the ultra-strong coupling regime, achieving a relative coupling ratio of g/omega similar to 0.6. The quantum hardware of the simulator is a superconducting circuit embedded in a cQED setup. We observe fast and periodic quantum state collapses and revivals of the initial qubit state, being the most distinct signature of the synthesized model. | DE,RU | Karlsruhe Inst Technol,Johannes Gutenberg Univ Mainz,Natl Univ Sci & Technol MISIS | 2017 | 1 | 0 | 0 | 0 | Analog quantum simulation of the Rabi model in the ultra-strong coupling regime The quantum Rabi model describes the fundamental mechanism of light-matter interaction. It consists of a two-level atom or qubit coupled to a quantized harmonic mode via a transversal interaction. In the weak coupling regime, it reduces to the well-known Jaynes-Cummings model by applying a rotating wave approximation. The rotating wave approximation breaks down in the ultra-strong coupling regime, where the effective coupling strength g is comparable to the energy. of the bosonic mode, and remarkable features in the system dynamics are revealed. Here we demonstrate an analog quantum simulation of an effective quantum Rabi model in the ultra-strong coupling regime, achieving a relative coupling ratio of g/omega similar to 0.6. The quantum hardware of the simulator is a superconducting circuit embedded in a cQED setup. We observe fast and periodic quantum state collapses and revivals of the initial qubit state, being the most distinct signature of the synthesized model.
10.1103/PhysRevB.96.035441 | Robustness of error-suppressing entangling gates in cavity-coupled transmon qubits | Superconducting transmon qubits comprise one of the most promising platforms for quantum information processing due to their long coherence times and to their scalability into larger qubit networks. However, their weakly anharmonic spectrum leads to spectral crowding in multiqubit systems, making it challenging to implement fast, high-fidelity gates while avoiding leakage errors. To address this challenge, we use a protocol for speeding up waveforms by inducing phases to harmful transitions (SWIPHT) [S. E. Economou and E. Barnes, Phys. Rev. B 91, 161405(R) (2015)], which yields smooth, simple microwave pulses designed to suppress leakage without sacrificing gate speed through spectral selectivity. Here, we determine the parameter regimes in which SWIPHT is effective and demonstrate that in these regimes, it systematically produces two-qubit gate fidelities for cavity-coupled transmons in the range 99.6%-99.9% with gate times as fast as 23 ns. Our results are obtained from full numerical simulations that include current experimental levels of relaxation and dephasing. These high fidelities persist over a wide range of system parameters that encompass many current experimental setups and are insensitive to small parameter variations and pulse imperfections. | US | Virginia Tech | 2017 | 1 | 0 | 0 | 0 | Robustness of error-suppressing entangling gates in cavity-coupled transmon qubits Superconducting transmon qubits comprise one of the most promising platforms for quantum information processing due to their long coherence times and to their scalability into larger qubit networks. However, their weakly anharmonic spectrum leads to spectral crowding in multiqubit systems, making it challenging to implement fast, high-fidelity gates while avoiding leakage errors. To address this challenge, we use a protocol for speeding up waveforms by inducing phases to harmful transitions (SWIPHT) [S. E. Economou and E. Barnes, Phys. Rev. B 91, 161405(R) (2015)], which yields smooth, simple microwave pulses designed to suppress leakage without sacrificing gate speed through spectral selectivity. Here, we determine the parameter regimes in which SWIPHT is effective and demonstrate that in these regimes, it systematically produces two-qubit gate fidelities for cavity-coupled transmons in the range 99.6%-99.9% with gate times as fast as 23 ns. Our results are obtained from full numerical simulations that include current experimental levels of relaxation and dephasing. These high fidelities persist over a wide range of system parameters that encompass many current experimental setups and are insensitive to small parameter variations and pulse imperfections.
10.1063/1.5006745 | Quantum simulation of the general semi-classical Rabi model in regimes of arbitrarily strong driving | We propose and experimentally demonstrate a scheme to simulate the interaction between a two-level system and a classical light field. Under the transversal driving of two microwave tones, the effective Hamiltonian in an appropriate rotating frame is identical to that of the general semi-classical Rabi model. We experimentally realize this Hamiltonian with a superconducting transmon qubit. By tuning the strength, phase, and frequency of the two microwave driving fields, we simulate the quantum dynamics from the weak to extremely strong driving regime. Under these conditions, we observe that, as a function of increased Rabi drive strength, the qubit evolution gradually deviates from the normal sinusoidal Rabi oscillation, in accordance with the predictions of the general semi-classical Rabi model far beyond the weak driving limit. Our scheme provides an effective approach to investigate the extremely strong interaction between a two-level system and a classical light field. Such strong interactions arc usually inaccessible in experiments. Published by AIP Publishing. | CN | Nanjing Univ,Univ Sci & Technol China | 2017 | 1 | 0 | 0 | 0 | Quantum simulation of the general semi-classical Rabi model in regimes of arbitrarily strong driving We propose and experimentally demonstrate a scheme to simulate the interaction between a two-level system and a classical light field. Under the transversal driving of two microwave tones, the effective Hamiltonian in an appropriate rotating frame is identical to that of the general semi-classical Rabi model. We experimentally realize this Hamiltonian with a superconducting transmon qubit. By tuning the strength, phase, and frequency of the two microwave driving fields, we simulate the quantum dynamics from the weak to extremely strong driving regime. Under these conditions, we observe that, as a function of increased Rabi drive strength, the qubit evolution gradually deviates from the normal sinusoidal Rabi oscillation, in accordance with the predictions of the general semi-classical Rabi model far beyond the weak driving limit. Our scheme provides an effective approach to investigate the extremely strong interaction between a two-level system and a classical light field. Such strong interactions arc usually inaccessible in experiments. Published by AIP Publishing.
10.1103/PhysRevA.96.012313 | Towards a heralded eigenstate-preserving measurement of multi-qubit parity in circuit QED | Eigenstate-preserving multi-qubit parity measurements lie at the heart of stabilizer quantum error correction, which is a promising approach to mitigate the problem of decoherence in quantum computers. In this work we explore a high-fidelity, eigenstate-preserving parity readout for superconducting qubits dispersively coupled to a microwave resonator, where the parity bit is encoded in the amplitude of a coherent state of the resonator. Detecting photons emitted by the resonator via a current biased Josephson junction yields information about the parity bit. We analyze theoretically the measurement back action in the limit of a strongly coupled fast detector and show that in general such a parity measurement, while approximately quantum nondemolition is not eigenstate preserving. To remediate this shortcoming we propose a simple dynamical decoupling technique during photon detection, which greatly reduces decoherence within a given parity subspace. Furthermore, by applying a sequence of fast displacement operations interleaved with the dynamical decoupling pulses, the natural bias of this binary detector can be efficiently suppressed. Finally, we introduce the concept of a heralded parity measurement, where a detector click guarantees successful multi-qubit parity detection even for finite detection efficiency. | ES,CH | Univ Basel,Barcelona Inst Sci & Technol | 2017 | 1 | 0 | 0 | 0 | Towards a heralded eigenstate-preserving measurement of multi-qubit parity in circuit QED Eigenstate-preserving multi-qubit parity measurements lie at the heart of stabilizer quantum error correction, which is a promising approach to mitigate the problem of decoherence in quantum computers. In this work we explore a high-fidelity, eigenstate-preserving parity readout for superconducting qubits dispersively coupled to a microwave resonator, where the parity bit is encoded in the amplitude of a coherent state of the resonator. Detecting photons emitted by the resonator via a current biased Josephson junction yields information about the parity bit. We analyze theoretically the measurement back action in the limit of a strongly coupled fast detector and show that in general such a parity measurement, while approximately quantum nondemolition is not eigenstate preserving. To remediate this shortcoming we propose a simple dynamical decoupling technique during photon detection, which greatly reduces decoherence within a given parity subspace. Furthermore, by applying a sequence of fast displacement operations interleaved with the dynamical decoupling pulses, the natural bias of this binary detector can be efficiently suppressed. Finally, we introduce the concept of a heralded parity measurement, where a detector click guarantees successful multi-qubit parity detection even for finite detection efficiency.
10.1073/pnas.1704827114 | Observing a quantum Maxwell demon at work | In apparent contradiction to the laws of thermodynamics, Maxwell's demon is able to cyclically extract work from a system in contact with a thermal bath, exploiting the information about its microstate. The resolution of this paradox required the insight that an intimate relationship exists between information and thermodynamics. Here, we realize a Maxwell demon experiment that tracks the state of each constituent in both the classical and quantum regimes. The demon is a microwave cavity that encodes quantum information about a superconducting qubit and converts information into work by powering up a propagating microwave pulse by stimulated emission. Thanks to the high level of control of superconducting circuits, we directly measure the extracted work and quantify the entropy remaining in the demon's memory. This experiment provides an enlightening illustration of the interplay of thermodynamics with quantum information. | FR,GB | Sorbonne Paris Cite,Univ Exeter,CNRS,Univ Grenoble Alpes,PSL Res Univ,INRIA Paris,Ecole Normale Super Lyon | 2017 | 1 | 0 | 0 | 0 | Observing a quantum Maxwell demon at work In apparent contradiction to the laws of thermodynamics, Maxwell's demon is able to cyclically extract work from a system in contact with a thermal bath, exploiting the information about its microstate. The resolution of this paradox required the insight that an intimate relationship exists between information and thermodynamics. Here, we realize a Maxwell demon experiment that tracks the state of each constituent in both the classical and quantum regimes. The demon is a microwave cavity that encodes quantum information about a superconducting qubit and converts information into work by powering up a propagating microwave pulse by stimulated emission. Thanks to the high level of control of superconducting circuits, we directly measure the extracted work and quantify the entropy remaining in the demon's memory. This experiment provides an enlightening illustration of the interplay of thermodynamics with quantum information.
10.1140/epjd/e2017-80093-x | Non-local correlations via Wigner-Yanase skew information in two SC-qubit having mutual interaction under phase decoherence | An analytical solution of the master equation that describes a superconducting cavity containing two coupled superconducting charge qubits is obtained. Quantum-mechanical correlations based on Wigner-Yanase skew information, as local quantum uncertainty and uncertainty-induced quantum non-locality, are compared to the concurrence under the effects of the phase decoherence. Local quantum uncertainty exhibits sudden changes during its time evolution and revival process. Sudden death and sudden birth occur only for entanglement, depending on the initial state of the two coupled charge qubits, while the correlations of skew information does not vanish. The quantum correlations of skew information are found to be sensitive to the dephasing rate, the photons number in the cavity, the interaction strength between the two qubits, and the qubit distribution angle of the initial state. With a proper initial state, the stationary correlation of the skew information has a non-zero stationary value for a long time interval under the phase decoherence, that it may be useful in quantum information and computation processes. | EG,SA | Prince Sattam Bin Abdulaziz Univ,Assiut Univ | 2017 | 1 | 0 | 0 | 0 | Non-local correlations via Wigner-Yanase skew information in two SC-qubit having mutual interaction under phase decoherence An analytical solution of the master equation that describes a superconducting cavity containing two coupled superconducting charge qubits is obtained. Quantum-mechanical correlations based on Wigner-Yanase skew information, as local quantum uncertainty and uncertainty-induced quantum non-locality, are compared to the concurrence under the effects of the phase decoherence. Local quantum uncertainty exhibits sudden changes during its time evolution and revival process. Sudden death and sudden birth occur only for entanglement, depending on the initial state of the two coupled charge qubits, while the correlations of skew information does not vanish. The quantum correlations of skew information are found to be sensitive to the dephasing rate, the photons number in the cavity, the interaction strength between the two qubits, and the qubit distribution angle of the initial state. With a proper initial state, the stationary correlation of the skew information has a non-zero stationary value for a long time interval under the phase decoherence, that it may be useful in quantum information and computation processes.
10.1103/PhysRevLett.118.103602 | Photon Statistics of Propagating Thermal Microwaves | In experiments with superconducting quantum circuits, characterizing the photon statistics of propagating microwave fields is a fundamental task. We quantify the n(2) + n photon number variance of thermal microwave photons emitted from a blackbody radiator for mean photon numbers, 0.05 less than or similar to n less than or similar to 1.5. We probe the fields using either correlation measurements or a transmon qubit coupled to a microwave resonator. Our experiments provide a precise quantitative characterization of weak microwave states and information on the noise emitted by a Josephson parametric amplifier. | DE | Bayer Akad Wissensch,Tech Univ Munich,Nanosyst Initiat Munich NIM | 2017 | 1 | 0 | 0 | 0 | Photon Statistics of Propagating Thermal Microwaves In experiments with superconducting quantum circuits, characterizing the photon statistics of propagating microwave fields is a fundamental task. We quantify the n(2) + n photon number variance of thermal microwave photons emitted from a blackbody radiator for mean photon numbers, 0.05 less than or similar to n less than or similar to 1.5. We probe the fields using either correlation measurements or a transmon qubit coupled to a microwave resonator. Our experiments provide a precise quantitative characterization of weak microwave states and information on the noise emitted by a Josephson parametric amplifier.
10.1103/RevModPhys.89.021001 | Colloquium: Strongly interacting photons in one-dimensional continuum | Photon-photon scattering in vacuum is extremely weak. However, strong effective interactions between single photons can be realized by employing strong light-matter coupling. These interactions are a fundamental building block for quantum optics, bringing many-body physics to the photonic world and providing important resources for quantum photonic devices and for optical metrology. This Colloquium reviews the physics of strongly interacting photons in one-dimensional systems with no optical confinement along the propagation direction. It focuses on two recently demonstrated experimental realizations: superconducting qubits coupled to open transmission lines and interacting Rydberg atoms in a cold gas. Advancements in the theoretical understanding of these systems are presented in complementary formalisms and compared to experimental results. The experimental achievements are summarized alongside a description of the quantum optical effects and quantum devices emerging from them. | CA,DE,IN,IL | Max Planck Inst Phys Komplexer Syst,Raman Res Inst,Univ Waterloo,Weizmann Inst Sci | 2017 | 1 | 0 | 1 | 0 | Colloquium: Strongly interacting photons in one-dimensional continuum Photon-photon scattering in vacuum is extremely weak. However, strong effective interactions between single photons can be realized by employing strong light-matter coupling. These interactions are a fundamental building block for quantum optics, bringing many-body physics to the photonic world and providing important resources for quantum photonic devices and for optical metrology. This Colloquium reviews the physics of strongly interacting photons in one-dimensional systems with no optical confinement along the propagation direction. It focuses on two recently demonstrated experimental realizations: superconducting qubits coupled to open transmission lines and interacting Rydberg atoms in a cold gas. Advancements in the theoretical understanding of these systems are presented in complementary formalisms and compared to experimental results. The experimental achievements are summarized alongside a description of the quantum optical effects and quantum devices emerging from them.
10.1103/PhysRevX.7.031023 | Observing Topological Invariants Using Quantum Walks in Superconducting Circuits | The direct measurement of topological invariants in both engineered and naturally occurring quantum materials is a key step in classifying quantum phases of matter. Here, we motivate a toolbox based on time-dependent quantum walks as a method to digitally simulate single-particle topological band structures. Using a superconducting qubit dispersively coupled to a microwave cavity, we implement two classes of split-step quantum walks and directly measure the topological invariant (winding number) associated with each. The measurement relies upon interference between two components of a cavity Schrodinger cat state and highlights a novel refocusing technique, which allows for the direct implementation of a digital version of Bloch oscillations. As the walk is performed in phase space, our scheme can be extended to higher synthetic dimensions by adding additional microwave cavities, whereby superconducting circuit-based simulations can probe topological phases ranging from the quantum-spin Hall effect to the Hopf insulator. | US | Univ Calif Berkeley | 2017 | 1 | 0 | 0 | 0 | Observing Topological Invariants Using Quantum Walks in Superconducting Circuits The direct measurement of topological invariants in both engineered and naturally occurring quantum materials is a key step in classifying quantum phases of matter. Here, we motivate a toolbox based on time-dependent quantum walks as a method to digitally simulate single-particle topological band structures. Using a superconducting qubit dispersively coupled to a microwave cavity, we implement two classes of split-step quantum walks and directly measure the topological invariant (winding number) associated with each. The measurement relies upon interference between two components of a cavity Schrodinger cat state and highlights a novel refocusing technique, which allows for the direct implementation of a digital version of Bloch oscillations. As the walk is performed in phase space, our scheme can be extended to higher synthetic dimensions by adding additional microwave cavities, whereby superconducting circuit-based simulations can probe topological phases ranging from the quantum-spin Hall effect to the Hopf insulator.
10.1109/TASC.2017.2649840 | Dielectric Loss in Superconducting NbN (200) CPW Resonator Developed on Si Substrate | In current superconducting qubit circuit development, coherence time is limited by low-frequency flux noise introduced from localized two-level systems (TLSs) in the fabricated superconducting circuit, including superconducting materials, the interface between thin films, and the substrate. As a part of the effect to tackle this issue from a substrate standpoint, we succeed in fabricating NbN (200) oriented coplanar waveguide resonator (CPWR) on a thin titanium nitride (TiN) (200) buffered Si (100) substrate. The internal loss is close to 3 x 10(-5) near similar to 1, improved from similar to 2 x 10(-4) in NbN (200) CPWR fabricated on MgO (100). For NbN (200) resonators grown on Si (100), the internal loss shows microwave energy independent. To further clarity if this energy independence is due to the change of substrate material, we also fabricated TiN (200) CPWR on Si (100). In contrast to NbN (200) CPWR, the loss of TiN (200) resonator shows a strong microwave dependent, an indication of TLSs originated from the interface and the surface. We suggest TLSs in NbN (200) CPWR are dominated from different mechanism other than arising from the interface and surface. | JP | Natl Inst Informat & Commun Technol | 2017 | 1 | 0 | 0 | 0 | Dielectric Loss in Superconducting NbN (200) CPW Resonator Developed on Si Substrate In current superconducting qubit circuit development, coherence time is limited by low-frequency flux noise introduced from localized two-level systems (TLSs) in the fabricated superconducting circuit, including superconducting materials, the interface between thin films, and the substrate. As a part of the effect to tackle this issue from a substrate standpoint, we succeed in fabricating NbN (200) oriented coplanar waveguide resonator (CPWR) on a thin titanium nitride (TiN) (200) buffered Si (100) substrate. The internal loss is close to 3 x 10(-5) near similar to 1, improved from similar to 2 x 10(-4) in NbN (200) CPWR fabricated on MgO (100). For NbN (200) resonators grown on Si (100), the internal loss shows microwave energy independent. To further clarity if this energy independence is due to the change of substrate material, we also fabricated TiN (200) CPWR on Si (100). In contrast to NbN (200) CPWR, the loss of TiN (200) resonator shows a strong microwave dependent, an indication of TLSs originated from the interface and the surface. We suggest TLSs in NbN (200) CPWR are dominated from different mechanism other than arising from the interface and surface.
10.1063/1.4984894 | Microwave attenuators for use with quantum devices below 100 mK | To reduce the level of thermally generated electrical noise transmitted to superconducting quantum devices operating at 20 mK, we have developed thin-film microwave power attenuators operating from 1 to 10 GHz. The 20 and 30 dB attenuators are built on a quartz substrate and use 75 nm thick films of nichrome for dissipative components and 1 mu m thick silver films as hot electron heat sinks. The noise temperature of the attenuators was quantified by connecting the output to a 3D cavity containing a transmon qubit and extracting the dephasing rate of the qubit as a function of temperature and dissipated power P-d in the attenuator. The minimum noise temperature T-n of the output from the 20 dB attenuator was T-n <= 53 mK for no additional applied power and T-n approximate to 120 mK when dissipating 30 nW. In the limit of large dissipated power (P-d > 1 nW), we find T-n proportional to P-d(1/5.4), consistent with detailed thermal modeling of heat flow in the attenuators. Published by AIP Publishing. | US | Lab Phys Sci,Univ Maryland | 2017 | 1 | 0 | 0 | 0 | Microwave attenuators for use with quantum devices below 100 mK To reduce the level of thermally generated electrical noise transmitted to superconducting quantum devices operating at 20 mK, we have developed thin-film microwave power attenuators operating from 1 to 10 GHz. The 20 and 30 dB attenuators are built on a quartz substrate and use 75 nm thick films of nichrome for dissipative components and 1 mu m thick silver films as hot electron heat sinks. The noise temperature of the attenuators was quantified by connecting the output to a 3D cavity containing a transmon qubit and extracting the dephasing rate of the qubit as a function of temperature and dissipated power P-d in the attenuator. The minimum noise temperature T-n of the output from the 20 dB attenuator was T-n <= 53 mK for no additional applied power and T-n approximate to 120 mK when dissipating 30 nW. In the limit of large dissipated power (P-d > 1 nW), we find T-n proportional to P-d(1/5.4), consistent with detailed thermal modeling of heat flow in the attenuators. Published by AIP Publishing.
10.1103/PhysRevB.96.024502 | Dynamically modulated Autler-Townes effect in a transmon qubit | By applying a coupling microwave field gated by random-telegraph-noise (RTN), we report the experimental demonstration of dynamically modulated Autler-Townes effect (ATE) in an artificial atom-a superconducting transmon qubit-and obtain the distinguished characteristics when a system is affected by RTN. By further applying another coupling microwave filed on the transmon, we use an intense bichromatic field to couple the energy levels. Depending on the detuning of the couplers, remarkable interference patterns emerge in the spectrum, which come from the dressed states induced by the modulated ATE. Numerical calculations agree well with the experimental data. | CN | Nanjing Univ,Univ Sci & Technol China | 2017 | 1 | 0 | 0 | 0 | Dynamically modulated Autler-Townes effect in a transmon qubit By applying a coupling microwave field gated by random-telegraph-noise (RTN), we report the experimental demonstration of dynamically modulated Autler-Townes effect (ATE) in an artificial atom-a superconducting transmon qubit-and obtain the distinguished characteristics when a system is affected by RTN. By further applying another coupling microwave filed on the transmon, we use an intense bichromatic field to couple the energy levels. Depending on the detuning of the couplers, remarkable interference patterns emerge in the spectrum, which come from the dressed states induced by the modulated ATE. Numerical calculations agree well with the experimental data.
10.1103/PhysRevA.96.010101 | Measurement of the topological Chern number by continuous probing of a qubit subject to a slowly varying Hamiltonian | We analyze a measurement scheme that allows determination of the Berry curvature and the topological Chern number of a Hamiltonian with parameters exploring a two-dimensional closed manifold. Our method uses continuous monitoring of the gradient of the Hamiltonian with respect to one parameter during a quasiadiabatic quench of the other. Measurement backaction leads to disturbance of the system dynamics, but we show that this can be compensated by a feedback Hamiltonian. As an example, we analyze the implementation with a superconducting qubit subject to time-varying, near-resonant microwave fields, equivalent to a spin-1/2 particle in a magnetic field. | CN,DK | Nanjing Univ,Aarhus Univ,Univ Sci & Technol China | 2017 | 1 | 0 | 0 | 0 | Measurement of the topological Chern number by continuous probing of a qubit subject to a slowly varying Hamiltonian We analyze a measurement scheme that allows determination of the Berry curvature and the topological Chern number of a Hamiltonian with parameters exploring a two-dimensional closed manifold. Our method uses continuous monitoring of the gradient of the Hamiltonian with respect to one parameter during a quasiadiabatic quench of the other. Measurement backaction leads to disturbance of the system dynamics, but we show that this can be compensated by a feedback Hamiltonian. As an example, we analyze the implementation with a superconducting qubit subject to time-varying, near-resonant microwave fields, equivalent to a spin-1/2 particle in a magnetic field.
10.1126/sciadv.1603150 | Resolving quanta of collective spin excitations in a millimeter-sized ferromagnet | Combining different physical systems in hybrid quantum circuits opens up novel possibilities for quantumtechnologies. In quantum magnonics, quanta of collective excitation modes in a ferromagnet, called magnons, interact coherently with qubits to access quantum phenomena of magnonics. We use this architecture to probe the quanta of collective spin excitations in amillimeter-sized ferromagnetic crystal. More specifically, we resolvemagnon number states through spectroscopic measurements of a superconducting qubit with the hybrid system in the strong dispersive regime. This enables us to detect a change in the magnetic moment of the ferromagnet equivalent to a single spin flipped among more than 1019 spins. Our demonstration highlights the strength of hybrid quantumsystems to provide powerful tools for quantum sensing and quantum information processing. | CA,JP | Univ Sherbrooke,Univ Tokyo,RIKEN | 2017 | 1 | 0 | 0 | 0 | Resolving quanta of collective spin excitations in a millimeter-sized ferromagnet Combining different physical systems in hybrid quantum circuits opens up novel possibilities for quantumtechnologies. In quantum magnonics, quanta of collective excitation modes in a ferromagnet, called magnons, interact coherently with qubits to access quantum phenomena of magnonics. We use this architecture to probe the quanta of collective spin excitations in amillimeter-sized ferromagnetic crystal. More specifically, we resolvemagnon number states through spectroscopic measurements of a superconducting qubit with the hybrid system in the strong dispersive regime. This enables us to detect a change in the magnetic moment of the ferromagnet equivalent to a single spin flipped among more than 1019 spins. Our demonstration highlights the strength of hybrid quantumsystems to provide powerful tools for quantum sensing and quantum information processing.
10.1088/1612-202X/aa622b | Quantum simulation of Abelian Wu-Yang monopoles in spin-1/2 systems | With the help of the Berry curvature and the first Chern number (C-1), we both analytically and numerically investigate and thus simulate artificial magnetic monopoles formed in parameter space of the Hamiltonian of a driven superconducting qubit. The topological structure of a spin-1/2 system (qubit) can be captured by the distribution of Berry curvature, which describes the geometry of eigenstates of the Hamiltonian. Degenerate points in parameter space act as sources (C-1 = 1, represented by quantum ground state manifold) or sinks (C-1 = -1, represented by quantum excited state manifold) of the magnetic field. We note that the strength of the magnetic field (described by Berry curvature) has an apparent impact on the quantum states during the process of topological transition. It exhibits an unusual property that the transition of the quantum states is asymmetric when the degenerate point passes from outside to inside and again outside the manifold spanned by system parameters. Our results also pave the way to explore intriguing properties of Abelian Wu-Yang monopoles in other spin-1/2 systems. | CN | Fuzhou Univ | 2017 | 1 | 0 | 0 | 0 | Quantum simulation of Abelian Wu-Yang monopoles in spin-1/2 systems With the help of the Berry curvature and the first Chern number (C-1), we both analytically and numerically investigate and thus simulate artificial magnetic monopoles formed in parameter space of the Hamiltonian of a driven superconducting qubit. The topological structure of a spin-1/2 system (qubit) can be captured by the distribution of Berry curvature, which describes the geometry of eigenstates of the Hamiltonian. Degenerate points in parameter space act as sources (C-1 = 1, represented by quantum ground state manifold) or sinks (C-1 = -1, represented by quantum excited state manifold) of the magnetic field. We note that the strength of the magnetic field (described by Berry curvature) has an apparent impact on the quantum states during the process of topological transition. It exhibits an unusual property that the transition of the quantum states is asymmetric when the degenerate point passes from outside to inside and again outside the manifold spanned by system parameters. Our results also pave the way to explore intriguing properties of Abelian Wu-Yang monopoles in other spin-1/2 systems.
10.1103/PhysRevB.96.174518 | Absorption spectra of superconducting qubits driven by bichromatic microwave fields | We report experimental observation of two distinct quantum interference patterns in the absorption spectra when a transmon superconducting qubit is subjected to a bichromatic microwave field with the same Rabi frequencies. Within the two-mode Floquet formalism with no dissipation processes, we propose a graph-theoretical representation to model the interaction Hamiltonian for each of these observations. This theoretical framework provides a clear visual representation of various underlying physical processes in a systematic way beyond rotating-wave approximation. The presented approach is valuable to gain insights into the behavior of multichromatic field driven quantum two-level systems, such as two-level atoms and superconducting qubits. Each of the observed interference patterns is represented by appropriate graph products on the proposed color-weighted graphs. The underlying mechanisms and the characteristic features of the observed fine structures are identified by the transitions between the graph vertices, which represent the doubly dressed states of the system. The good agreement between the numerical simulation and experimental data confirms the validity of the theoretical method. Such multiphoton interference may be used in manipulating the quantum states and/or generate nonclassical microwave photons. | CN,RU,TW,US | Nanjing Univ,Univ Sci & Technol China,Univ Kansas,Harvard Smithsonian Ctr Astrophys,St Petersburg State Univ,Natl Taiwan Univ | 2017 | 1 | 0 | 0 | 0 | Absorption spectra of superconducting qubits driven by bichromatic microwave fields We report experimental observation of two distinct quantum interference patterns in the absorption spectra when a transmon superconducting qubit is subjected to a bichromatic microwave field with the same Rabi frequencies. Within the two-mode Floquet formalism with no dissipation processes, we propose a graph-theoretical representation to model the interaction Hamiltonian for each of these observations. This theoretical framework provides a clear visual representation of various underlying physical processes in a systematic way beyond rotating-wave approximation. The presented approach is valuable to gain insights into the behavior of multichromatic field driven quantum two-level systems, such as two-level atoms and superconducting qubits. Each of the observed interference patterns is represented by appropriate graph products on the proposed color-weighted graphs. The underlying mechanisms and the characteristic features of the observed fine structures are identified by the transitions between the graph vertices, which represent the doubly dressed states of the system. The good agreement between the numerical simulation and experimental data confirms the validity of the theoretical method. Such multiphoton interference may be used in manipulating the quantum states and/or generate nonclassical microwave photons.
10.1103/PhysRevLett.119.090601 | Superconducting Qubits as Mechanical Quantum Engines | We propose the equivalence of superconducting qubits with a pistonlike mechanical quantum engine. The work reports a study on the nature of the nonequilibrium work exchanged with the quantum-nonadiabatic working medium, which is modeled as a multilevel coupled quantum well system subject to an external control parameter. The quantum dynamics is solved for arbitrary control protocols. It is shown that the work output has two components: one that depends instantaneously on the level populations and another that is due to the quantum coherences built in the system. The nonadiabatic coherent dynamics of the quantum engine gives rise to a resistance (friction) force that decreases the work output. We consider the functional equivalence of such a device and a rf-SQUID flux qubit. | BR | Univ Fed Santa Catarina | 2017 | 1 | 0 | 0 | 0 | Superconducting Qubits as Mechanical Quantum Engines We propose the equivalence of superconducting qubits with a pistonlike mechanical quantum engine. The work reports a study on the nature of the nonequilibrium work exchanged with the quantum-nonadiabatic working medium, which is modeled as a multilevel coupled quantum well system subject to an external control parameter. The quantum dynamics is solved for arbitrary control protocols. It is shown that the work output has two components: one that depends instantaneously on the level populations and another that is due to the quantum coherences built in the system. The nonadiabatic coherent dynamics of the quantum engine gives rise to a resistance (friction) force that decreases the work output. We consider the functional equivalence of such a device and a rf-SQUID flux qubit.
10.1103/PhysRevA.96.063821 | Analytical solutions by squeezing to the anisotropic Rabi model in the nonperturbative deep-strong-coupling regime | An unexplored nonperturbative deep strong coupling (npDSC) achieved in superconducting circuits has been studied in the anisotropic Rabi model by the generalized squeezing rotating-wave approximation. Energy levels are evaluated analytically from the reformulated Hamiltonian and agree well with numerical ones in a wide range of coupling strength. Such improvement ascribes to deformation effects in the displaced-squeezed state presented by the squeezed momentum variance, which are omitted in previous displaced states. The atom population dynamics confirms the validity of our approach for the npDSC strength. Our approach offers the possibility to explore interesting phenomena analytically in the npDSC regime in qubit-oscillator experiments. | CN | Chongqing Univ | 2017 | 1 | 0 | 0 | 0 | Analytical solutions by squeezing to the anisotropic Rabi model in the nonperturbative deep-strong-coupling regime An unexplored nonperturbative deep strong coupling (npDSC) achieved in superconducting circuits has been studied in the anisotropic Rabi model by the generalized squeezing rotating-wave approximation. Energy levels are evaluated analytically from the reformulated Hamiltonian and agree well with numerical ones in a wide range of coupling strength. Such improvement ascribes to deformation effects in the displaced-squeezed state presented by the squeezed momentum variance, which are omitted in previous displaced states. The atom population dynamics confirms the validity of our approach for the npDSC strength. Our approach offers the possibility to explore interesting phenomena analytically in the npDSC regime in qubit-oscillator experiments.
10.1103/PhysRevA.95.022327 | Hybrid quantum systems with trapped charged particles | Trapped charged particles have been at the forefront of quantum information processing (QIP) for a few decades now, with deterministic two-qubit logic gates reaching record fidelities of 99.9% and single-qubit operations of much higher fidelity. In a hybrid system involving trapped charges, quantum degrees of freedom of macroscopic objects such as bulk acoustic resonators, superconducting circuits, or nanomechanical membranes, couple to the trapped charges and ideally inherit the coherent properties of the charges. The hybrid system therefore implements a quantum transducer, where the quantum reality (i.e., superpositions and entanglement) of small objects is extended to include the larger object. Although a hybrid quantum system with trapped charges could be valuable both for fundamental research and for QIP applications, no such system exists today. Here we study theoretically the possibilities of coupling the quantum-mechanical motion of a trapped charged particle (e.g., an ion or electron) to the quantum degrees of freedom of superconducting devices, nanomechanical resonators, and quartz bulk acoustic wave resonators. For each case, we estimate the coupling rate between the charged particle and its macroscopic counterpart and compare it to the decoherence rate, i.e., the rate at which quantum superposition decays. A hybrid system can only be considered quantum if the coupling rate significantly exceeds all decoherence rates. Our approach is to examine specific examples by using parameters that are experimentally attainable in the foreseeable future. We conclude that hybrid quantum systems involving a single atomic ion are unfavorable compared with the use of a single electron because the coupling rates between the ion and its counterpart are slower than the expected decoherence rates. A system based on trapped electrons, on the other hand, might have coupling rates that significantly exceed decoherence rates. Moreover, it might have appealing properties such as fast entangling gates, long coherence, and flexible topology that is fully electronic in nature. Realizing such a system, however, is technologically challenging because it requires accommodating both a trapping technology and superconducting circuitry in a compatible manner. We review some of the challenges involved, such as the required trap parameters, electron sources, electrical circuitry, and cooling schemes in order to promote further investigations towards the realization of such a hybrid system. | US | NIST | 2017 | 1 | 0 | 0 | 0 | Hybrid quantum systems with trapped charged particles Trapped charged particles have been at the forefront of quantum information processing (QIP) for a few decades now, with deterministic two-qubit logic gates reaching record fidelities of 99.9% and single-qubit operations of much higher fidelity. In a hybrid system involving trapped charges, quantum degrees of freedom of macroscopic objects such as bulk acoustic resonators, superconducting circuits, or nanomechanical membranes, couple to the trapped charges and ideally inherit the coherent properties of the charges. The hybrid system therefore implements a quantum transducer, where the quantum reality (i.e., superpositions and entanglement) of small objects is extended to include the larger object. Although a hybrid quantum system with trapped charges could be valuable both for fundamental research and for QIP applications, no such system exists today. Here we study theoretically the possibilities of coupling the quantum-mechanical motion of a trapped charged particle (e.g., an ion or electron) to the quantum degrees of freedom of superconducting devices, nanomechanical resonators, and quartz bulk acoustic wave resonators. For each case, we estimate the coupling rate between the charged particle and its macroscopic counterpart and compare it to the decoherence rate, i.e., the rate at which quantum superposition decays. A hybrid system can only be considered quantum if the coupling rate significantly exceeds all decoherence rates. Our approach is to examine specific examples by using parameters that are experimentally attainable in the foreseeable future. We conclude that hybrid quantum systems involving a single atomic ion are unfavorable compared with the use of a single electron because the coupling rates between the ion and its counterpart are slower than the expected decoherence rates. A system based on trapped electrons, on the other hand, might have coupling rates that significantly exceed decoherence rates. Moreover, it might have appealing properties such as fast entangling gates, long coherence, and flexible topology that is fully electronic in nature. Realizing such a system, however, is technologically challenging because it requires accommodating both a trapping technology and superconducting circuitry in a compatible manner. We review some of the challenges involved, such as the required trap parameters, electron sources, electrical circuitry, and cooling schemes in order to promote further investigations towards the realization of such a hybrid system.
10.1103/PhysRevA.95.022314 | Nonadiabatic corrections to fast dispersive multiqubit gates involving Z control | We review a time-dependent version of the Schrieffer-Wolff transformation that accounts for real-time control of system parameters, soon to be rendered possible on a broad basis due to technical progress. The dispersive regime of N multilevel systems coupled to a cavity via a Jaynes-Cummings interaction is extended to the most general case. As a concrete example we rigorously apply the technique to dispersive two-qubit gates in a superconducting architecture, showing that fidelities based on previous models are off by up to 10(-2), which is certainly relevant for high-fidelity gates compatible with fault-tolerant quantum information devices. A closed analytic form for the error depending on the target evolution closes our work. | DE | Univ Saarland | 2017 | 1 | 0 | 0 | 0 | Nonadiabatic corrections to fast dispersive multiqubit gates involving Z control We review a time-dependent version of the Schrieffer-Wolff transformation that accounts for real-time control of system parameters, soon to be rendered possible on a broad basis due to technical progress. The dispersive regime of N multilevel systems coupled to a cavity via a Jaynes-Cummings interaction is extended to the most general case. As a concrete example we rigorously apply the technique to dispersive two-qubit gates in a superconducting architecture, showing that fidelities based on previous models are off by up to 10(-2), which is certainly relevant for high-fidelity gates compatible with fault-tolerant quantum information devices. A closed analytic form for the error depending on the target evolution closes our work.
10.1080/09500340.2016.1246679 | Non-classical correlations in the general state of two SC-qubit with a phase damping: non-local correlation and geometric discord | A system consists of two charged qubits are initially prepared in a maximum entangled Bell state and having no mutual interaction, where each qubit interacts independently with a superconducting transmission line resonator. An analytical solution of the time evolution of the final state of the system with the effect of a phase decoherence is found. In previous works, quantum correlations are only investigated in X-state for the models which are as our model. In this work, the analytical formulas of the geometric quantum discord (GQD) and measurement-induced non-locality (MIN) are introduced for a general state of two-qubit (non-X-state). Quantum correlations are studied via GQD and MIN with quantum entanglement (QE). It is found that a sudden disappearance only occurs for QE, while MIN and GQD still exist. Due to the increase in the amplitude of the coherent states, the intervals of the sudden disappearance of QE increase and MIN and GQD decrease. It is interesting to note that initial correlations can be lost and they reach their stationary correlations with the increase in the intrinsic decoherence. The stationary correlation of MIN can be destroyed, it reach zero value, when both the decoherence effect and detuning are present simultaneously. By starting with different types of Bell-like states, the stationary correlations as well as the time intervals of sudden disappearance have notable changes. It is possible to control the quantum correlations with certain parameter sets. | EG,SA | Prince Sattam Bin Abdulaziz Univ,Al Baha Univ,Assiut Univ | 2017 | 1 | 0 | 0 | 0 | Non-classical correlations in the general state of two SC-qubit with a phase damping: non-local correlation and geometric discord A system consists of two charged qubits are initially prepared in a maximum entangled Bell state and having no mutual interaction, where each qubit interacts independently with a superconducting transmission line resonator. An analytical solution of the time evolution of the final state of the system with the effect of a phase decoherence is found. In previous works, quantum correlations are only investigated in X-state for the models which are as our model. In this work, the analytical formulas of the geometric quantum discord (GQD) and measurement-induced non-locality (MIN) are introduced for a general state of two-qubit (non-X-state). Quantum correlations are studied via GQD and MIN with quantum entanglement (QE). It is found that a sudden disappearance only occurs for QE, while MIN and GQD still exist. Due to the increase in the amplitude of the coherent states, the intervals of the sudden disappearance of QE increase and MIN and GQD decrease. It is interesting to note that initial correlations can be lost and they reach their stationary correlations with the increase in the intrinsic decoherence. The stationary correlation of MIN can be destroyed, it reach zero value, when both the decoherence effect and detuning are present simultaneously. By starting with different types of Bell-like states, the stationary correlations as well as the time intervals of sudden disappearance have notable changes. It is possible to control the quantum correlations with certain parameter sets.
10.1103/PhysRevLett.119.183602 | Harvesting Multiqubit Entanglement from Ultrastrong Interactions in Circuit Quantum Electrodynamics | We analyze a multiqubit circuit QED system in the regime where the qubit-photon coupling dominates over the system's bare energy scales. Under such conditions a manifold of low-energy states with a high degree of entanglement emerges. Here we describe a time-dependent protocol for extracting these quantum correlations and converting them into well-defined multipartite entangled states of noninteracting qubits. Based on a combination of various ultrastrong-coupling effects, the protocol can be operated in a fast and robust manner, while still being consistent with experimental constraints on switching times and typical energy scales encountered in superconducting circuits. Therefore, our scheme can serve as a probe for otherwise inaccessible correlations in strongly coupled circuit QED systems. It also shows how such correlations can potentially be exploited as a resource for entanglement-based applications. | AT,KR,GB | Imperial Coll London,TU Wien,Korea Inst Adv Study | 2017 | 1 | 0 | 0 | 0 | Harvesting Multiqubit Entanglement from Ultrastrong Interactions in Circuit Quantum Electrodynamics We analyze a multiqubit circuit QED system in the regime where the qubit-photon coupling dominates over the system's bare energy scales. Under such conditions a manifold of low-energy states with a high degree of entanglement emerges. Here we describe a time-dependent protocol for extracting these quantum correlations and converting them into well-defined multipartite entangled states of noninteracting qubits. Based on a combination of various ultrastrong-coupling effects, the protocol can be operated in a fast and robust manner, while still being consistent with experimental constraints on switching times and typical energy scales encountered in superconducting circuits. Therefore, our scheme can serve as a probe for otherwise inaccessible correlations in strongly coupled circuit QED systems. It also shows how such correlations can potentially be exploited as a resource for entanglement-based applications.
10.1038/NPHYS3930 | Chiral ground-state currents of interacting photons in a synthetic magnetic field | The intriguing many-body phases of quantum matter arise from the interplay of particle interactions, spatial symmetries, and external fields. Generating these phases in an engineered system could provide deeper insight into their nature. Using superconducting qubits, we simultaneously realize synthetic magnetic fields and strong particle interactions, which are among the essential elements for studying quantum magnetism and fractional quantum Hall phenomena. The artificial magnetic fields are synthesized by sinusoidally modulating the qubit couplings. In a closed loop formed by the three qubits, we observe the directional circulation of photons, a signature of broken time-reversal symmetry. We demonstrate strong interactions through the creation of photon vacancies, or 'holes', which circulate in the opposite direction. The combination of these key elements results in chiral ground-state currents. Our work introduces an experimental platform for engineering quantum phases of strongly interacting photons. | US | Google Inc,Univ Calif Santa Barbara,CUNY,Tulane Univ | 2017 | 1 | 0 | 0 | 0 | Chiral ground-state currents of interacting photons in a synthetic magnetic field The intriguing many-body phases of quantum matter arise from the interplay of particle interactions, spatial symmetries, and external fields. Generating these phases in an engineered system could provide deeper insight into their nature. Using superconducting qubits, we simultaneously realize synthetic magnetic fields and strong particle interactions, which are among the essential elements for studying quantum magnetism and fractional quantum Hall phenomena. The artificial magnetic fields are synthesized by sinusoidally modulating the qubit couplings. In a closed loop formed by the three qubits, we observe the directional circulation of photons, a signature of broken time-reversal symmetry. We demonstrate strong interactions through the creation of photon vacancies, or 'holes', which circulate in the opposite direction. The combination of these key elements results in chiral ground-state currents. Our work introduces an experimental platform for engineering quantum phases of strongly interacting photons.
10.1103/PhysRevB.95.134501 | Quantum channel construction with circuit quantum electrodynamics | Quantum channels can describe all transformations allowed by quantum mechanics. We adapt two existing works [S. Lloyd and L. Viola, Phys. Rev. A 65, 010101 (2001) and E. Andersson and D. K. L. Oi, ibid. 77, 052104 (2008)] to superconducting circuits, featuring a single qubit ancilla with quantum nondemolition readout and adaptive control. This construction is efficient in both ancilla dimension and circuit depth. We point out various applications of quantum channel construction, including system stabilization and quantum error correction, Markovian and exotic channel simulation, implementation of generalized quantum measurements, and more general quantum instruments. Efficient construction of arbitrary quantum channels opens up exciting new possibilities for quantum control, quantum sensing, and information processing tasks. | US | Yale Univ | 2017 | 1 | 0 | 0 | 0 | Quantum channel construction with circuit quantum electrodynamics Quantum channels can describe all transformations allowed by quantum mechanics. We adapt two existing works [S. Lloyd and L. Viola, Phys. Rev. A 65, 010101 (2001) and E. Andersson and D. K. L. Oi, ibid. 77, 052104 (2008)] to superconducting circuits, featuring a single qubit ancilla with quantum nondemolition readout and adaptive control. This construction is efficient in both ancilla dimension and circuit depth. We point out various applications of quantum channel construction, including system stabilization and quantum error correction, Markovian and exotic channel simulation, implementation of generalized quantum measurements, and more general quantum instruments. Efficient construction of arbitrary quantum channels opens up exciting new possibilities for quantum control, quantum sensing, and information processing tasks.
10.1088/1555-6611/27/1/015202 | Generation of three-qubit Greenberger-Horne-Zeilinger state of superconducting qubits via transitionless quantum driving | We present an efficient scheme to quickly generate three-qubit Greenberger-Horne-Zeilinger (GHZ) states by using three superconducting qubits (SQs) separated by two coplanar waveguide resonators (CPWRs) capacitively. The scheme is based on quantum Zeno dynamics and the approach of transitionless quantum driving to construct shortcuts to adiabatic passage. In order to highlight the advantages, we compare the present scheme with the traditional one with adiabatic passage. The comparison result shows the shortcut scheme is closely related to the adiabatic scheme but is better than it. Moreover, we discuss the influence of various decoherences with numerical simulation. The result proves that the present scheme is less sensitive to the energy relaxation, the decay of CPWRs and the deviations of the experimental parameters the same as the adiabatic passage. However, the shortcut scheme is effective and robust against the dephasing of SQs in comparison with the adiabatic scheme. | CN | Fuzhou Univ,Harbin Inst Technol | 2017 | 1 | 0 | 0 | 0 | Generation of three-qubit Greenberger-Horne-Zeilinger state of superconducting qubits via transitionless quantum driving We present an efficient scheme to quickly generate three-qubit Greenberger-Horne-Zeilinger (GHZ) states by using three superconducting qubits (SQs) separated by two coplanar waveguide resonators (CPWRs) capacitively. The scheme is based on quantum Zeno dynamics and the approach of transitionless quantum driving to construct shortcuts to adiabatic passage. In order to highlight the advantages, we compare the present scheme with the traditional one with adiabatic passage. The comparison result shows the shortcut scheme is closely related to the adiabatic scheme but is better than it. Moreover, we discuss the influence of various decoherences with numerical simulation. The result proves that the present scheme is less sensitive to the energy relaxation, the decay of CPWRs and the deviations of the experimental parameters the same as the adiabatic passage. However, the shortcut scheme is effective and robust against the dephasing of SQs in comparison with the adiabatic scheme.
10.1103/PhysRevLett.119.180801 | Achieving Optimal Quantum Acceleration of Frequency Estimation Using Adaptive Coherent Control | Precision measurements of frequency are critical to accurate time keeping and are fundamentally limited by quantum measurement uncertainties. While for time-independent quantum Hamiltonians the uncertainty of any parameter scales at best as 1/T, where T is the duration of the experiment, recent theoretical works have predicted that explicitly time-dependent Hamiltonians can yield a 1/T-2 scaling of the uncertainty for an oscillation frequency. This quantum acceleration in precision requires coherent control, which is generally adaptive. We experimentally realize this quantum improvement in frequency sensitivity with superconducting circuits, using a single transmon qubit. With optimal control pulses, the theoretically ideal frequency precision scaling is reached for times shorter than the decoherence time. This result demonstrates a fundamental quantum advantage for frequency estimation. | US | Washington Univ,Univ Rochester,Chapman Univ,Inst Mat Sci & Engn | 2017 | 1 | 0 | 0 | 0 | Achieving Optimal Quantum Acceleration of Frequency Estimation Using Adaptive Coherent Control Precision measurements of frequency are critical to accurate time keeping and are fundamentally limited by quantum measurement uncertainties. While for time-independent quantum Hamiltonians the uncertainty of any parameter scales at best as 1/T, where T is the duration of the experiment, recent theoretical works have predicted that explicitly time-dependent Hamiltonians can yield a 1/T-2 scaling of the uncertainty for an oscillation frequency. This quantum acceleration in precision requires coherent control, which is generally adaptive. We experimentally realize this quantum improvement in frequency sensitivity with superconducting circuits, using a single transmon qubit. With optimal control pulses, the theoretically ideal frequency precision scaling is reached for times shorter than the decoherence time. This result demonstrates a fundamental quantum advantage for frequency estimation.
10.1088/1674-1056/26/9/094203 | Fabrication and characterization of ultra-low noise narrow and wide band Josephson parametric amplifiers | We have fabricated two types of lumped-element Josephson parameter amplifiers (JPAs) by using a multilayer microfabrication process involving wet etching of Al films. The first type is a narrow band JPA which shows typical gain above 14 dB in a bandwidth around 35 MHz. The second type is a wideband JPA which is coupled to an input 50 W transmission line via an impedance transformer that changes the impedance from about 15 W on the non-linear resonator side to 50 W on the input transmission line side. The wideband JPA could operate in a 200 MHz range with a gain higher than 14 dB. The amplifiers were used for superconducting qubit readout. The results showed that the signal to noise ratio and hence the readout fidelity were improved significantly. | CN | Chinese Acad Sci,Zhejiang Univ,Univ Chinese Acad Sci,Univ Sci & Technol China | 2017 | 1 | 0 | 0 | 0 | Fabrication and characterization of ultra-low noise narrow and wide band Josephson parametric amplifiers We have fabricated two types of lumped-element Josephson parameter amplifiers (JPAs) by using a multilayer microfabrication process involving wet etching of Al films. The first type is a narrow band JPA which shows typical gain above 14 dB in a bandwidth around 35 MHz. The second type is a wideband JPA which is coupled to an input 50 W transmission line via an impedance transformer that changes the impedance from about 15 W on the non-linear resonator side to 50 W on the input transmission line side. The wideband JPA could operate in a 200 MHz range with a gain higher than 14 dB. The amplifiers were used for superconducting qubit readout. The results showed that the signal to noise ratio and hence the readout fidelity were improved significantly.
10.1007/s11128-017-1686-8 | Information quantifiers, entropy squeezing and entanglement properties of superconducting qubit-deformed bosonic field system under dephasing effect | In this paper, we present a detailed study on the evolution of some measures of nonclassicality and entanglement in the framework of the interaction between a superconducting qubit and deformed bosonic fields under decoherence effect. We compare the dynamical behavior of the different quantum quantifiers by exploiting a large set of nonlinear bosonic fields that are characterized by the deformation parameter. Additionally, we demonstrate how the connection between the appearance of the nonlinearity in the deformed field and the quantum information quantifiers. The time correlation between entropy squeezing, purity, and entanglement is examined in terms of the physical parameters involved in the whole system. Lastly, we explore the exact ranges of the physical parameters in order to combat the decoherence effect and maintain high amount of entanglement during the time evolution. | IT,SA | Al Imam Mohammad Ibn Saud Islamic Univ IMSIU,Abdus Salam Int Ctr Theoret Phys | 2017 | 1 | 0 | 0 | 0 | Information quantifiers, entropy squeezing and entanglement properties of superconducting qubit-deformed bosonic field system under dephasing effect In this paper, we present a detailed study on the evolution of some measures of nonclassicality and entanglement in the framework of the interaction between a superconducting qubit and deformed bosonic fields under decoherence effect. We compare the dynamical behavior of the different quantum quantifiers by exploiting a large set of nonlinear bosonic fields that are characterized by the deformation parameter. Additionally, we demonstrate how the connection between the appearance of the nonlinearity in the deformed field and the quantum information quantifiers. The time correlation between entropy squeezing, purity, and entanglement is examined in terms of the physical parameters involved in the whole system. Lastly, we explore the exact ranges of the physical parameters in order to combat the decoherence effect and maintain high amount of entanglement during the time evolution.
10.1103/PhysRevB.96.045440 | Spin-dependent coupling between quantum dots and topological quantum wires | Considering Rashba quantum wires with a proximity-induced superconducting gap as physical realizations of Majorana bound states and quantum dots, we calculate the overlap of the Majorana wave functions with the local wave functions on the dot. We determine the spin-dependent tunneling amplitudes between these two localized states and show that we can tune into a fully spin polarized tunneling regime by changing the distance between dot and Majorana bound state. Upon directly applying this to the tunneling model Hamiltonian, we calculate the effective magnetic field on the quantum dot flanked by two Majorana bound states. The direction of the induced magnetic field on the dot depends on the occupation of the nonlocal fermion formed from the two Majorana end states which can be used as a readout for such a Majorana qubit. | CH | Univ Basel | 2017 | 1 | 0 | 0 | 0 | Spin-dependent coupling between quantum dots and topological quantum wires Considering Rashba quantum wires with a proximity-induced superconducting gap as physical realizations of Majorana bound states and quantum dots, we calculate the overlap of the Majorana wave functions with the local wave functions on the dot. We determine the spin-dependent tunneling amplitudes between these two localized states and show that we can tune into a fully spin polarized tunneling regime by changing the distance between dot and Majorana bound state. Upon directly applying this to the tunneling model Hamiltonian, we calculate the effective magnetic field on the quantum dot flanked by two Majorana bound states. The direction of the induced magnetic field on the dot depends on the occupation of the nonlocal fermion formed from the two Majorana end states which can be used as a readout for such a Majorana qubit.
10.1103/PhysRevLett.118.130501 | Direct Probe of Topological Invariants Using Bloch Oscillating Quantum Walks | The topology of a single-particle band structure plays a fundamental role in understanding a multitude of physical phenomena. Motivated by the connection between quantum walks and such topological band structures, we demonstrate that a simple time-dependent, Bloch-oscillating quantum walk enables the direct measurement of topological invariants. We consider two classes of one-dimensional quantum walks and connect the global phase imprinted on the walker with its refocusing behavior. By disentangling the dynamical and geometric contributions to this phase, we describe a general strategy to measure the topological invariant in these quantum walks. As an example, we propose an experimental protocol in a circuit QED architecture where a superconducting transmon qubit plays the role of the coin, while the quantum walk takes place in the phase space of a cavity. | DK,US | Univ Calif,Univ Copenhagen | 2017 | 1 | 0 | 0 | 0 | Direct Probe of Topological Invariants Using Bloch Oscillating Quantum Walks The topology of a single-particle band structure plays a fundamental role in understanding a multitude of physical phenomena. Motivated by the connection between quantum walks and such topological band structures, we demonstrate that a simple time-dependent, Bloch-oscillating quantum walk enables the direct measurement of topological invariants. We consider two classes of one-dimensional quantum walks and connect the global phase imprinted on the walker with its refocusing behavior. By disentangling the dynamical and geometric contributions to this phase, we describe a general strategy to measure the topological invariant in these quantum walks. As an example, we propose an experimental protocol in a circuit QED architecture where a superconducting transmon qubit plays the role of the coin, while the quantum walk takes place in the phase space of a cavity.
10.1103/PhysRevX.7.011030 | Strong Coupling Cavity QED with Gate-Defined Double Quantum Dots Enabled by a High Impedance Resonator | The strong coupling limit of cavity quantum electrodynamics (QED) implies the capability of a matterlike quantum system to coherently transform an individual excitation into a single photon within a resonant structure. This not only enables essential processes required for quantum information processing but also allows for fundamental studies of matter-light interaction. In this work, we demonstrate strong coupling between the charge degree of freedom in a gate-defined GaAs double quantum dot (DQD) and a frequency-tunable high impedance resonator realized using an array of superconducting quantum interference devices. In the resonant regime, we resolve the vacuum Rabi mode splitting of size 2g/2 pi = 238 MHz at a resonator linewidth kappa/2 pi = 12 MHz and a DQD charge qubit decoherence rate of gamma(2) = 2 pi = 40 MHz extracted independently from microwave spectroscopy in the dispersive regime. Our measurements indicate a viable path towards using circuit-based cavity QED for quantum information processing in semiconductor nanostructures. | CH | ETH | 2017 | 1 | 0 | 0 | 0 | Strong Coupling Cavity QED with Gate-Defined Double Quantum Dots Enabled by a High Impedance Resonator The strong coupling limit of cavity quantum electrodynamics (QED) implies the capability of a matterlike quantum system to coherently transform an individual excitation into a single photon within a resonant structure. This not only enables essential processes required for quantum information processing but also allows for fundamental studies of matter-light interaction. In this work, we demonstrate strong coupling between the charge degree of freedom in a gate-defined GaAs double quantum dot (DQD) and a frequency-tunable high impedance resonator realized using an array of superconducting quantum interference devices. In the resonant regime, we resolve the vacuum Rabi mode splitting of size 2g/2 pi = 238 MHz at a resonator linewidth kappa/2 pi = 12 MHz and a DQD charge qubit decoherence rate of gamma(2) = 2 pi = 40 MHz extracted independently from microwave spectroscopy in the dispersive regime. Our measurements indicate a viable path towards using circuit-based cavity QED for quantum information processing in semiconductor nanostructures.
10.1103/PhysRevA.96.022330 | Efficient Z gates for quantum computing | For superconducting qubits, microwave pulses drive rotations around the Bloch sphere. The phase of these drives can be used to generate zero-duration arbitrary virtual Z gates, which, combined with two X-pi/2 gates, can generate any SU(2) gate. Here we show how to best utilize these virtual Z gates to both improve algorithms and correct pulse errors. We perform randomized benchmarking using a Clifford set of Hadamard and Z gates and show that the error per Clifford is reduced versus a set consisting of standard finite-durationX and Y gates. Z gates can correct unitary rotation errors for weakly anharmonic qubits as an alternative to pulse-shaping techniques such as derivative removal by adiabatic gate (DRAG). We investigate leakage and show that a combination of DRAG pulse shaping to minimize leakage and Z gates to correct rotation errors realizes a 13.3 ns X-pi/2 gate characterized by low error [1.95(3) x 10(-4)] and low leakage [3.1(6) x 10(-6)]. Ultimately leakage is limited by the finite temperature of the qubit, but this limit is two orders of magnitude smaller than pulse errors due to decoherence. | US | IBM Corp | 2017 | 1 | 0 | 0 | 0 | Efficient Z gates for quantum computing For superconducting qubits, microwave pulses drive rotations around the Bloch sphere. The phase of these drives can be used to generate zero-duration arbitrary virtual Z gates, which, combined with two X-pi/2 gates, can generate any SU(2) gate. Here we show how to best utilize these virtual Z gates to both improve algorithms and correct pulse errors. We perform randomized benchmarking using a Clifford set of Hadamard and Z gates and show that the error per Clifford is reduced versus a set consisting of standard finite-durationX and Y gates. Z gates can correct unitary rotation errors for weakly anharmonic qubits as an alternative to pulse-shaping techniques such as derivative removal by adiabatic gate (DRAG). We investigate leakage and show that a combination of DRAG pulse shaping to minimize leakage and Z gates to correct rotation errors realizes a 13.3 ns X-pi/2 gate characterized by low error [1.95(3) x 10(-4)] and low leakage [3.1(6) x 10(-6)]. Ultimately leakage is limited by the finite temperature of the qubit, but this limit is two orders of magnitude smaller than pulse errors due to decoherence.
10.1038/ncomms14148 | Microwave photon Fock state generation by stimulated Raman adiabatic passage | The deterministic generation of non-classical states of light, including squeezed states, Fock states and Bell states, plays an important role in quantum information processing and exploration of the physics of quantum entanglement. Preparation of these non-classical states in resonators is non-trivial due to their inherent harmonicity. Here we use stimulated Raman adiabatic passage to generate microwave photon Fock states in a superconducting circuit quantum electrodynamics system comprised of a fixed-frequency transmon qubit in a three-dimensional microwave cavity at 20 mK. A two-photon process is employed to overcome a first order forbidden transition and the first, second and third Fock states are demonstrated. We also demonstrate how this all-microwave technique can be used to generate an arbitrary superposition of Fock states. Simulations of the system are in excellent agreement with the data and fidelities of 89%, 68% and 43% are inferred for the first three Fock states respectively. | US | Univ Maryland,Lab Phys Sci,Joint Quantum Inst,Ctr Nanophys & Adv Mat | 2017 | 1 | 0 | 0 | 0 | Microwave photon Fock state generation by stimulated Raman adiabatic passage The deterministic generation of non-classical states of light, including squeezed states, Fock states and Bell states, plays an important role in quantum information processing and exploration of the physics of quantum entanglement. Preparation of these non-classical states in resonators is non-trivial due to their inherent harmonicity. Here we use stimulated Raman adiabatic passage to generate microwave photon Fock states in a superconducting circuit quantum electrodynamics system comprised of a fixed-frequency transmon qubit in a three-dimensional microwave cavity at 20 mK. A two-photon process is employed to overcome a first order forbidden transition and the first, second and third Fock states are demonstrated. We also demonstrate how this all-microwave technique can be used to generate an arbitrary superposition of Fock states. Simulations of the system are in excellent agreement with the data and fidelities of 89%, 68% and 43% are inferred for the first three Fock states respectively.
10.1063/1.4976737 | Why I am optimistic about the silicon-photonic route to quantum computing | This is a short overview explaining how building a large-scale, silicon-photonic quantum computer has been reduced to the creation of good sources of 3-photon entangled states (and may simplify further). Given such sources, each photon needs to pass through a small, constant, number of components, interfering with at most 2 other spatially nearby photons, and current photonics engineering has already demonstrated the manufacture of thousands of components on two-dimensional semiconductor chips with performance that, once scaled up, allows the creation of tens of thousands of photons entangled in a state universal for quantum computation. At present the fully integrated, silicon-photonic architecture we envisage involves creating the required entangled states by starting with single-photons produced nondeterministically by pumping silicon waveguides (or cavities) combined with on-chip filters and nanowire superconducting detectors to herald that a photon has been produced. These sources are multiplexed into being near-deterministic, and the single photons then passed through an interferometer to non-deterministically produce small entangled states-necessarily multiplexed to near-determinism again. This is followed by a ballistic scattering of the small-scale entangled photons through an interferometer such that some photons are detected, leaving the remainder in a large-scale entangled state which is provably universal for quantum computing implemented by single-photon measurements. There are a large number of questions regarding the optimum ways to make and use the final cluster state, dealing with static imperfections, constructing the initial entangled photon sources and so on, that need to be investigated before we can aim for millions of qubits capable of billions of computational time steps. The focus in this article is on the theoretical side of such questions. (C) 2017 Author(s). | GB | Imperial Coll London | 2017 | 1 | 0 | 1 | 0 | Why I am optimistic about the silicon-photonic route to quantum computing This is a short overview explaining how building a large-scale, silicon-photonic quantum computer has been reduced to the creation of good sources of 3-photon entangled states (and may simplify further). Given such sources, each photon needs to pass through a small, constant, number of components, interfering with at most 2 other spatially nearby photons, and current photonics engineering has already demonstrated the manufacture of thousands of components on two-dimensional semiconductor chips with performance that, once scaled up, allows the creation of tens of thousands of photons entangled in a state universal for quantum computation. At present the fully integrated, silicon-photonic architecture we envisage involves creating the required entangled states by starting with single-photons produced nondeterministically by pumping silicon waveguides (or cavities) combined with on-chip filters and nanowire superconducting detectors to herald that a photon has been produced. These sources are multiplexed into being near-deterministic, and the single photons then passed through an interferometer to non-deterministically produce small entangled states-necessarily multiplexed to near-determinism again. This is followed by a ballistic scattering of the small-scale entangled photons through an interferometer such that some photons are detected, leaving the remainder in a large-scale entangled state which is provably universal for quantum computing implemented by single-photon measurements. There are a large number of questions regarding the optimum ways to make and use the final cluster state, dealing with static imperfections, constructing the initial entangled photon sources and so on, that need to be investigated before we can aim for millions of qubits capable of billions of computational time steps. The focus in this article is on the theoretical side of such questions. (C) 2017 Author(s).
10.1103/PhysRevX.7.011016 | Observation of a Dissipative Phase Transition in a One-Dimensional Circuit QED Lattice | Condensed matter physics has been driven forward by significant experimental and theoretical progress in the study and understanding of equilibrium phase transitions based on symmetry and topology. However, nonequilibrium phase transitions have remained a challenge, in part due to their complexity in theoretical descriptions and the additional experimental difficulties in systematically controlling systems out of equilibrium. Here, we study a one-dimensional chain of 72 microwave cavities, each coupled to a superconducting qubit, and coherently drive the system into a nonequilibrium steady state. We find experimental evidence for a dissipative phase transition in the system in which the steady state changes dramatically as the mean photon number is increased. Near the boundary between the two observed phases, the system demonstrates bistability, with characteristic switching times as long as 60 ms-far longer than any of the intrinsic rates known for the system. This experiment demonstrates the power of circuit QED systems for studying nonequilibrium condensed matter physics and paves the way for future experiments exploring nonequilbrium physics with many-body quantum optics. | US | Princeton Univ,Northwestern Univ | 2017 | 1 | 0 | 0 | 0 | Observation of a Dissipative Phase Transition in a One-Dimensional Circuit QED Lattice Condensed matter physics has been driven forward by significant experimental and theoretical progress in the study and understanding of equilibrium phase transitions based on symmetry and topology. However, nonequilibrium phase transitions have remained a challenge, in part due to their complexity in theoretical descriptions and the additional experimental difficulties in systematically controlling systems out of equilibrium. Here, we study a one-dimensional chain of 72 microwave cavities, each coupled to a superconducting qubit, and coherently drive the system into a nonequilibrium steady state. We find experimental evidence for a dissipative phase transition in the system in which the steady state changes dramatically as the mean photon number is increased. Near the boundary between the two observed phases, the system demonstrates bistability, with characteristic switching times as long as 60 ms-far longer than any of the intrinsic rates known for the system. This experiment demonstrates the power of circuit QED systems for studying nonequilibrium condensed matter physics and paves the way for future experiments exploring nonequilbrium physics with many-body quantum optics.
10.1007/s10773-017-3473-9 | High-dimensional Controlled-phase Gate Between a 2N-dimensional Photon and N Three-level Artificial Atoms | Higher-dimensional quantum system is of great interest owing to the outstanding features exhibited in the implementation of novel fundamental tests of nature and application in various quantum information tasks. High-dimensional quantum logic gate is a key element in scalable quantum computation and quantum communication. In this paper, we propose a scheme to implement a controlled-phase gate between a 2 (N) -dimensional photon and N three-level artificial atoms. This high-dimensional controlled-phase gate can serve as crucial components of the high-capacity, long-distance quantum communication. We use the high-dimensional Bell state analysis as an example to show the application of this device. Estimates on the system requirements indicate that our protocol is realizable with existing or near-further technologies. This scheme is ideally suited to solid-state integrated optical approaches to quantum information processing, and it can be applied to various system, such as superconducting qubits coupled to a resonator or nitrogen-vacancy centers coupled to a photonic-band-gap structures. | CN | Beijing Univ Posts & Telecommun | 2017 | 1 | 0 | 1 | 0 | High-dimensional Controlled-phase Gate Between a 2N-dimensional Photon and N Three-level Artificial Atoms Higher-dimensional quantum system is of great interest owing to the outstanding features exhibited in the implementation of novel fundamental tests of nature and application in various quantum information tasks. High-dimensional quantum logic gate is a key element in scalable quantum computation and quantum communication. In this paper, we propose a scheme to implement a controlled-phase gate between a 2 (N) -dimensional photon and N three-level artificial atoms. This high-dimensional controlled-phase gate can serve as crucial components of the high-capacity, long-distance quantum communication. We use the high-dimensional Bell state analysis as an example to show the application of this device. Estimates on the system requirements indicate that our protocol is realizable with existing or near-further technologies. This scheme is ideally suited to solid-state integrated optical approaches to quantum information processing, and it can be applied to various system, such as superconducting qubits coupled to a resonator or nitrogen-vacancy centers coupled to a photonic-band-gap structures.
10.1103/PhysRevB.95.064423 | Coherent manipulation of three-qubit states in a molecular single-ion magnet | We study the quantum spin dynamics of nearly isotropic Gd3+ ions entrapped in polyoxometalate molecules and diluted in crystals of a diamagnetic Y3+ derivative. The full energy-level spectrum and the orientations of the magnetic anisotropy axes have been determined by means of continuous-wave electron paramagnetic resonance experiments, using X-band (9-10 GHz) cavities and on-chip superconducting waveguides and 1.5-GHz resonators. The results show that seven allowed transitions between the 2S + 1 spin states can be separately addressed. Spin coherence T-2 and spin-lattice relaxation T-1 rates have been measured for each of these transitions in properly oriented single crystals. The results suggest that quantum spin coherence is limited by residual dipolar interactions with neighbor electronic spins. Coherent Rabi oscillations have been observed for all transitions. The Rabi frequencies increase with microwave power and agree quantitatively with predictions based on the spin Hamiltonian of the molecular spin. We argue that the spin states of each Gd3+ ion can be mapped onto the states of three addressable qubits (or, alternatively, of a d = 8-level qudit), for which the seven allowed transitions form a universal set of operations. Within this scheme, one of the coherent oscillations observed experimentally provides an implementation of a controlled-controlled- NOT (or Toffoli) three-qubit gate. | ES | Univ Zaragoza,Univ Valencia,CSIC | 2017 | 1 | 0 | 0 | 0 | Coherent manipulation of three-qubit states in a molecular single-ion magnet We study the quantum spin dynamics of nearly isotropic Gd3+ ions entrapped in polyoxometalate molecules and diluted in crystals of a diamagnetic Y3+ derivative. The full energy-level spectrum and the orientations of the magnetic anisotropy axes have been determined by means of continuous-wave electron paramagnetic resonance experiments, using X-band (9-10 GHz) cavities and on-chip superconducting waveguides and 1.5-GHz resonators. The results show that seven allowed transitions between the 2S + 1 spin states can be separately addressed. Spin coherence T-2 and spin-lattice relaxation T-1 rates have been measured for each of these transitions in properly oriented single crystals. The results suggest that quantum spin coherence is limited by residual dipolar interactions with neighbor electronic spins. Coherent Rabi oscillations have been observed for all transitions. The Rabi frequencies increase with microwave power and agree quantitatively with predictions based on the spin Hamiltonian of the molecular spin. We argue that the spin states of each Gd3+ ion can be mapped onto the states of three addressable qubits (or, alternatively, of a d = 8-level qudit), for which the seven allowed transitions form a universal set of operations. Within this scheme, one of the coherent oscillations observed experimentally provides an implementation of a controlled-controlled- NOT (or Toffoli) three-qubit gate.
10.1038/NPHYS3906 | Superconducting qubit-oscillator circuit beyond the ultrastrong-coupling regime | The interaction between an atom and the electromagnetic field inside a cavity(1-6) has played a crucial role in developing our understanding of light-matter interaction, and is central to various quantum technologies, including lasers and many quantum computing architectures. Superconducting qubites(7,8) have allowed the realization of strong(9,10) and ultrastrong(11-13) coupling between artificial atoms and cavities. If the coupling strength g becomes as large as the atomic and cavity frequencies (A and omega(of) respectively), the energy eigenstates including the ground state are predicted to be highly entangled(14). There has been an ongoing debate(15-17) over whether it is fundamentally possible to realize this regime in realistic physical systems. By inductively coupling a flux qubit and an LC oscillator via Josephson junctions, we have realized circuits with g/omega(o)), ranging from 0.72 to 1.34 and g/Delta >>1. Using spectroscopy measurements, we have observed unconventional transition spectra that are characteristic of this new regime. Our results provide a basis for ground-state-based entangled pair generation and open a new direction of research on strongly correlated light-matter states in circuit quantum electrodynamics. | JP,QA,GB | Natl Inst Informat & Commun Technol,Hamad Bin Khalifa Univ,NTT Corp | 2017 | 1 | 0 | 0 | 0 | Superconducting qubit-oscillator circuit beyond the ultrastrong-coupling regime The interaction between an atom and the electromagnetic field inside a cavity(1-6) has played a crucial role in developing our understanding of light-matter interaction, and is central to various quantum technologies, including lasers and many quantum computing architectures. Superconducting qubites(7,8) have allowed the realization of strong(9,10) and ultrastrong(11-13) coupling between artificial atoms and cavities. If the coupling strength g becomes as large as the atomic and cavity frequencies (A and omega(of) respectively), the energy eigenstates including the ground state are predicted to be highly entangled(14). There has been an ongoing debate(15-17) over whether it is fundamentally possible to realize this regime in realistic physical systems. By inductively coupling a flux qubit and an LC oscillator via Josephson junctions, we have realized circuits with g/omega(o)), ranging from 0.72 to 1.34 and g/Delta >>1. Using spectroscopy measurements, we have observed unconventional transition spectra that are characteristic of this new regime. Our results provide a basis for ground-state-based entangled pair generation and open a new direction of research on strongly correlated light-matter states in circuit quantum electrodynamics.
10.1103/PhysRevApplied.8.024003 | Flux Noise in a Superconducting Transmission Line | We study a superconducting transmission line (TL) formed by distributed LC oscillators and excited by external magnetic fluxes which are aroused from random magnetization (A) placed in substrate or (B) distributed at interfaces of a two-wire TL. The low-frequency dynamics of a random magnetic field is described based on the diffusion Langevin equation with a short-range source caused by (a) a random amplitude or (b) the gradient of magnetization. For a TL modeled as a two-port network with open and shorted ends, the effective magnetic flux at the open end has nonlocal dependency on noise distribution along the TL. The flux-flux correlation function is evaluated and analyzed for the regimes (Aa), (Ab), (Ba), and (Bb). Essential frequency dispersion takes place around the inverse diffusion time of random flux along the TL. Typically, noise effect increases with size faster than the area of the TL. The flux-flux correlator can be verified both via the population relaxation rate of the qubit, which is formed by the Josephson junction shunted by the TL with flux noises, and via random voltage at the open end of the TL. | US | QK Applicat | 2017 | 1 | 0 | 0 | 0 | Flux Noise in a Superconducting Transmission Line We study a superconducting transmission line (TL) formed by distributed LC oscillators and excited by external magnetic fluxes which are aroused from random magnetization (A) placed in substrate or (B) distributed at interfaces of a two-wire TL. The low-frequency dynamics of a random magnetic field is described based on the diffusion Langevin equation with a short-range source caused by (a) a random amplitude or (b) the gradient of magnetization. For a TL modeled as a two-port network with open and shorted ends, the effective magnetic flux at the open end has nonlocal dependency on noise distribution along the TL. The flux-flux correlation function is evaluated and analyzed for the regimes (Aa), (Ab), (Ba), and (Bb). Essential frequency dispersion takes place around the inverse diffusion time of random flux along the TL. Typically, noise effect increases with size faster than the area of the TL. The flux-flux correlator can be verified both via the population relaxation rate of the qubit, which is formed by the Josephson junction shunted by the TL with flux noises, and via random voltage at the open end of the TL.
10.1103/PhysRevA.96.042305 | Millimeter-wave interconnects for microwave-frequency quantum machines | Superconducting microwave circuits form a versatile platform for storing and manipulating quantum information. A major challenge to further scalability is to find approaches for connecting these systems over long distances and at high rates. One approach is to convert the quantum state of a microwave circuit to optical photons that can be transmitted over kilometers at room temperature with little loss. Many proposals for electro-optic conversion between microwave and optics use optical driving of a weak three-wave mixing nonlinearity to convert the frequency of an excitation. Residual absorption of this optical pump leads to heating, which is problematic at cryogenic temperatures. Here we propose an alternative approach where a nonlinear superconducting circuit is driven to interconvert between microwave-frequency (7 x 10(9) Hz) and millimeter-wave-frequency photons (3 x 10(11) Hz). To understand the potential for quantum state conversion between microwave and millimeter-wave photons, we consider the driven four-wavemixing quantum dynamics of nonlinear circuits. In contrast to the linear dynamics of the driven three-wave mixing converters, the proposed four-wave mixing converter has nonlinear decoherence channels that lead to a more complex parameter space of couplings and pump powers that we map out. We consider physical realizations of such converter circuits by deriving theoretically the upper bound on the maximum obtainable nonlinear coupling between any two modes in a lossless circuit, and synthesizing an optimal circuit based on realistic materials that saturates this bound. Our proposed circuit dissipates less than 10(-9) times the energy of current electro-optic converters per qubit. Finally, we outline the quantum link budget for optical, microwave, and millimeter-wave connections, showing that our approach is viable for realizing interconnected quantum processors for intracity or quantum data center environments. | US | Stanford Univ | 2017 | 1 | 0 | 0 | 0 | Millimeter-wave interconnects for microwave-frequency quantum machines Superconducting microwave circuits form a versatile platform for storing and manipulating quantum information. A major challenge to further scalability is to find approaches for connecting these systems over long distances and at high rates. One approach is to convert the quantum state of a microwave circuit to optical photons that can be transmitted over kilometers at room temperature with little loss. Many proposals for electro-optic conversion between microwave and optics use optical driving of a weak three-wave mixing nonlinearity to convert the frequency of an excitation. Residual absorption of this optical pump leads to heating, which is problematic at cryogenic temperatures. Here we propose an alternative approach where a nonlinear superconducting circuit is driven to interconvert between microwave-frequency (7 x 10(9) Hz) and millimeter-wave-frequency photons (3 x 10(11) Hz). To understand the potential for quantum state conversion between microwave and millimeter-wave photons, we consider the driven four-wavemixing quantum dynamics of nonlinear circuits. In contrast to the linear dynamics of the driven three-wave mixing converters, the proposed four-wave mixing converter has nonlinear decoherence channels that lead to a more complex parameter space of couplings and pump powers that we map out. We consider physical realizations of such converter circuits by deriving theoretically the upper bound on the maximum obtainable nonlinear coupling between any two modes in a lossless circuit, and synthesizing an optimal circuit based on realistic materials that saturates this bound. Our proposed circuit dissipates less than 10(-9) times the energy of current electro-optic converters per qubit. Finally, we outline the quantum link budget for optical, microwave, and millimeter-wave connections, showing that our approach is viable for realizing interconnected quantum processors for intracity or quantum data center environments.
10.1103/PhysRevA.96.032101 | Quantum Zeno and anti-Zeno effects in open quantum systems | The traditional approach to the quantum Zeno effect (QZE) and quantum anti-Zeno effect (QAZE) in open quantum systems (implicitly) assumes that the bath (environment) state returns to its original state after each instantaneous projective measurement on the system and thus ignores the cross-correlations of the bath operators between different Zeno intervals. However, this assumption is not generally true, especially for a bath with a considerably nonnegligible memory effect and for a system repeatedly projected into an initial general superposition state. We find that, in stark contrast to the result of a constant value found in the traditional approach, the scaled average decay rate in unit Zeno interval of the survival probability is generally time dependent or shows an oscillatory behavior. In the case of a strong bath correlation, the transition between the QZE and the QAZE depends sensitively on the number of measurements N. For a fixed N, a QZE region predicted by the traditional approach may in fact already be in the QAZE region. We illustrate our findings using an exactly solvable open qubit system model with a Lorentzian bath spectral density, which is directly related to realistic circuit cavity quantum electrodynamics systems. Thus the results and dynamics presented here can be verified with current superconducting circuit technology. | CN,TW | Shanghai Jiao Tong Univ,Nanjing Univ,Natl Taiwan Univ | 2017 | 1 | 0 | 0 | 0 | Quantum Zeno and anti-Zeno effects in open quantum systems The traditional approach to the quantum Zeno effect (QZE) and quantum anti-Zeno effect (QAZE) in open quantum systems (implicitly) assumes that the bath (environment) state returns to its original state after each instantaneous projective measurement on the system and thus ignores the cross-correlations of the bath operators between different Zeno intervals. However, this assumption is not generally true, especially for a bath with a considerably nonnegligible memory effect and for a system repeatedly projected into an initial general superposition state. We find that, in stark contrast to the result of a constant value found in the traditional approach, the scaled average decay rate in unit Zeno interval of the survival probability is generally time dependent or shows an oscillatory behavior. In the case of a strong bath correlation, the transition between the QZE and the QAZE depends sensitively on the number of measurements N. For a fixed N, a QZE region predicted by the traditional approach may in fact already be in the QAZE region. We illustrate our findings using an exactly solvable open qubit system model with a Lorentzian bath spectral density, which is directly related to realistic circuit cavity quantum electrodynamics systems. Thus the results and dynamics presented here can be verified with current superconducting circuit technology.
10.1126/sciadv.1603159 | A twofold quantum delayed-choice experiment in a superconducting circuit | Wave-particle complementarity lies at the heart of quantum mechanics. To illustrate this mysterious feature, Wheeler proposed the delayed-choice experiment, where a quantum system manifests the wave-or particle-like attribute, depending on the experimental arrangement, which is made after the system has entered the interferometer. In recent quantum delayed-choice experiments, these two complementary behaviors were simultaneously observed with a quantum interferometer in a superposition of being closed and open. We suggest and implement a conceptually different quantum delayed-choice experiment by introducing a which-path detector (WPD) that can simultaneously record and neglect the system's path information, but where the interferometer itself is classical. Our experiment is realized with a superconducting circuit, where a cavity acts as the WPD for an interfering qubit. Using this setup, we implement the first twofold delayed-choice experiment, which demonstrates that the system's behavior depends not only on the measuring device's configuration that can be chosen even after the system has been detected but also on whether we a posteriori erase or mark the which-path information, the latter of which cannot be revealed by previous quantum delayed-choice experiments. Our results represent the first demonstration of both counterintuitive features with the same experimental setup, significantly extending the concept of quantum delayed-choice experiment. | CN,IN,US | Tsinghua Univ,Fuzhou Univ,Tata Inst Fundamental Res,Univ Michigan | 2017 | 1 | 0 | 0 | 0 | A twofold quantum delayed-choice experiment in a superconducting circuit Wave-particle complementarity lies at the heart of quantum mechanics. To illustrate this mysterious feature, Wheeler proposed the delayed-choice experiment, where a quantum system manifests the wave-or particle-like attribute, depending on the experimental arrangement, which is made after the system has entered the interferometer. In recent quantum delayed-choice experiments, these two complementary behaviors were simultaneously observed with a quantum interferometer in a superposition of being closed and open. We suggest and implement a conceptually different quantum delayed-choice experiment by introducing a which-path detector (WPD) that can simultaneously record and neglect the system's path information, but where the interferometer itself is classical. Our experiment is realized with a superconducting circuit, where a cavity acts as the WPD for an interfering qubit. Using this setup, we implement the first twofold delayed-choice experiment, which demonstrates that the system's behavior depends not only on the measuring device's configuration that can be chosen even after the system has been detected but also on whether we a posteriori erase or mark the which-path information, the latter of which cannot be revealed by previous quantum delayed-choice experiments. Our results represent the first demonstration of both counterintuitive features with the same experimental setup, significantly extending the concept of quantum delayed-choice experiment.
10.1103/RevModPhys.89.015006 | Stimulated Raman adiabatic passage in physics, chemistry, and beyond | The technique of stimulated Raman adiabatic passage (STIRAP), which allows efficient and selective population transfer between quantum states without suffering loss due to spontaneous emission, was introduced in 1990 by Gaubatz et al.. Since then STIRAP has emerged as an enabling methodology with widespread successful applications in many fields of physics, chemistry, and beyond. This article reviews the many applications of STIRAP emphasizing the developments since 2001, the time when the last major review on the topic was written (Vitanov, Fleischhauer et al.). A brief introduction into the theory of STIRAP and the early applications for population transfer within three-level systems is followed by the discussion of several extensions to multilevel systems, including multistate chains and tripod systems. The main emphasis is on the wide range of applications in atomic and molecular physics (including atom optics, cavity quantum electrodynamics, formation of ultracold molecules, etc.), quantum information (including single-and two-qubit gates, entangled-state preparation, etc.), solid-state physics (including processes in doped crystals, nitrogen-vacancy centers, superconducting circuits, semiconductor quantum dots and wells), and even some applications in classical physics (including waveguide optics, polarization optics, frequency conversion, etc.). Promising new prospects for STIRAP are also presented (including processes in optomechanics, precision experiments, detection of parity violation in molecules, spectroscopy of core-nonpenetrating Rydberg states, population transfer with x-ray pulses, etc.). | BG,DE,US | St Kliment Ohridski Univ Sofia,618 Escondido Circle,Tech Univ Kaiserslautern | 2017 | 1 | 0 | 0 | 0 | Stimulated Raman adiabatic passage in physics, chemistry, and beyond The technique of stimulated Raman adiabatic passage (STIRAP), which allows efficient and selective population transfer between quantum states without suffering loss due to spontaneous emission, was introduced in 1990 by Gaubatz et al.. Since then STIRAP has emerged as an enabling methodology with widespread successful applications in many fields of physics, chemistry, and beyond. This article reviews the many applications of STIRAP emphasizing the developments since 2001, the time when the last major review on the topic was written (Vitanov, Fleischhauer et al.). A brief introduction into the theory of STIRAP and the early applications for population transfer within three-level systems is followed by the discussion of several extensions to multilevel systems, including multistate chains and tripod systems. The main emphasis is on the wide range of applications in atomic and molecular physics (including atom optics, cavity quantum electrodynamics, formation of ultracold molecules, etc.), quantum information (including single-and two-qubit gates, entangled-state preparation, etc.), solid-state physics (including processes in doped crystals, nitrogen-vacancy centers, superconducting circuits, semiconductor quantum dots and wells), and even some applications in classical physics (including waveguide optics, polarization optics, frequency conversion, etc.). Promising new prospects for STIRAP are also presented (including processes in optomechanics, precision experiments, detection of parity violation in molecules, spectroscopy of core-nonpenetrating Rydberg states, population transfer with x-ray pulses, etc.).
10.1103/PhysRevB.96.205109 | Majorana spin liquids, topology, and superconductivity in ladders | We theoretically address spin chain analogs of the Kitaev quantum spin model on the honeycomb lattice. The emergent quantum spin-liquid phases or Anderson resonating valence-bond ( RVB) states can be understood, as an effective model, in terms of p-wave superconductivity and Majorana fermions. We derive a generalized phase diagram for the two-leg ladder system with tunable interaction strengths between chains allowing us to vary the shape of the lattice ( from square to honeycomb ribbon or brickwall ladder). We evaluate the winding number associated with possible emergent ( topological) gapless modes at the edges. In the Az phase, as a result of the emergent Z(2) gauge fields and p-flux ground state, one may build spin-1/2 ( loop) qubit operators by analogy to the toric code. In addition, we show how the intermediate gapless B phase evolves in the generalized ladder model. For the brick-wall ladder, the B phase is reduced to one line, which is analyzed through perturbation theory in a rung tensor product states representation and bosonization. Finally, we show that doping with a few holes can result in the formation of hole pairs and leads to a mapping with the Su-Schrieffer-Heeger model in polyacetylene; a superconducting-insulating quantum phase transition for these hole pairs is accessible, as well as related topological properties. | FR,IL | Univ Paris Saclay,Technion Israel Inst Technol | 2017 | 1 | 0 | 0 | 0 | Majorana spin liquids, topology, and superconductivity in ladders We theoretically address spin chain analogs of the Kitaev quantum spin model on the honeycomb lattice. The emergent quantum spin-liquid phases or Anderson resonating valence-bond ( RVB) states can be understood, as an effective model, in terms of p-wave superconductivity and Majorana fermions. We derive a generalized phase diagram for the two-leg ladder system with tunable interaction strengths between chains allowing us to vary the shape of the lattice ( from square to honeycomb ribbon or brickwall ladder). We evaluate the winding number associated with possible emergent ( topological) gapless modes at the edges. In the Az phase, as a result of the emergent Z(2) gauge fields and p-flux ground state, one may build spin-1/2 ( loop) qubit operators by analogy to the toric code. In addition, we show how the intermediate gapless B phase evolves in the generalized ladder model. For the brick-wall ladder, the B phase is reduced to one line, which is analyzed through perturbation theory in a rung tensor product states representation and bosonization. Finally, we show that doping with a few holes can result in the formation of hole pairs and leads to a mapping with the Su-Schrieffer-Heeger model in polyacetylene; a superconducting-insulating quantum phase transition for these hole pairs is accessible, as well as related topological properties.
10.1088/1367-2630/aa5a3f | Finite-time Stuckelberg interferometry with nanomechanical modes | Stuckelberg interferometry describes the interference of two strongly coupled modes during a double passage through an avoided energy level crossing. In this work, we investigate finite-time effects in Stuckelberg interferometry and discuss the exact analytical solution of the double passage Stuckelberg problem by expanding the finite-time solution of the Landau-Zener problem. Approximating the return probability amplitudes of the double passage in distinct limits reveals uncharted parameter regimes of Stuckelberg interferometry where finite-time effects affect the coherent exchange of energy. Wefind the long-time limit of the exact solution to formally coincide with the well-established adiabatic impulse model which is, to the best of our knowledge, the only regime of Stuckelberg interferometry reported so far. Experimentally, we study all predicted regimes using a purely classical, strongly coupled nanomechanical two-mode system of high quality factor. The classical two-mode system consists of the in-plane and out-of-plane fundamental flexural mode of a high stress silicon nitride string resonator, coupled via electric gradient fields. Weexploit our experimental and theoretical findings by studying the onset of Stuckelberg interference in dependence of the characteristic system control parameters and obtain characteristic excitation oscillations between the two modes even without the explicit need of traversing the avoided crossing. The presented findings are not limited to classical mechanical two-mode systems but can be applied to every strongly coupled (quantum) two-level system, for example a spin-1/2 system or superconducting qubit. | CA,DE | Univ Konstanz,Ludwig Maximilians Univ Munchen,McGill Univ | 2017 | 1 | 0 | 0 | 0 | Finite-time Stuckelberg interferometry with nanomechanical modes Stuckelberg interferometry describes the interference of two strongly coupled modes during a double passage through an avoided energy level crossing. In this work, we investigate finite-time effects in Stuckelberg interferometry and discuss the exact analytical solution of the double passage Stuckelberg problem by expanding the finite-time solution of the Landau-Zener problem. Approximating the return probability amplitudes of the double passage in distinct limits reveals uncharted parameter regimes of Stuckelberg interferometry where finite-time effects affect the coherent exchange of energy. Wefind the long-time limit of the exact solution to formally coincide with the well-established adiabatic impulse model which is, to the best of our knowledge, the only regime of Stuckelberg interferometry reported so far. Experimentally, we study all predicted regimes using a purely classical, strongly coupled nanomechanical two-mode system of high quality factor. The classical two-mode system consists of the in-plane and out-of-plane fundamental flexural mode of a high stress silicon nitride string resonator, coupled via electric gradient fields. Weexploit our experimental and theoretical findings by studying the onset of Stuckelberg interference in dependence of the characteristic system control parameters and obtain characteristic excitation oscillations between the two modes even without the explicit need of traversing the avoided crossing. The presented findings are not limited to classical mechanical two-mode systems but can be applied to every strongly coupled (quantum) two-level system, for example a spin-1/2 system or superconducting qubit.
10.1016/j.aop.2017.01.025 | Study of decoherence in a system of superconducting flux-qubits interacting with an ensemble of electrons | The degree of coherence in a hybrid system composed of superconducting flux-qubits and an electron ensemble is analysed. Both, the interactions among the electrons and among the superconducting flux-qubits are taken into account. The time evolution of the hybrid system is solved exactly, and discussed in terms of the reduced density matrix of each subsystem. It is seen that the inclusion of a line width, for the electrons and for the superconducting flux-qubits, influences the pattern of spin-squeezing and the coherence of the superconducting flux qubits. (C) 2017 Elsevier Inc. All rights reserved. | AR | Univ Plata | 2017 | 1 | 0 | 0 | 0 | Study of decoherence in a system of superconducting flux-qubits interacting with an ensemble of electrons The degree of coherence in a hybrid system composed of superconducting flux-qubits and an electron ensemble is analysed. Both, the interactions among the electrons and among the superconducting flux-qubits are taken into account. The time evolution of the hybrid system is solved exactly, and discussed in terms of the reduced density matrix of each subsystem. It is seen that the inclusion of a line width, for the electrons and for the superconducting flux-qubits, influences the pattern of spin-squeezing and the coherence of the superconducting flux qubits. (C) 2017 Elsevier Inc. All rights reserved.
10.1103/PhysRevA.96.053809 | Superfluid-Mott-insulator transition in superconducting circuits with weak anharmonicity | We investigate theoretically the ground-state property of a two-dimensional array of superconducting circuits including the on-site superconducting qubits (SQs) with weak anharmonicity. In particular, we analyze the influence of this anharmonicity on the Mott-insulator to superfluid quantum phase transition. The complete ground-state phase diagrams are presented under the mean-field approximation. Interestingly, the anharmonicity of SQs affects the Mott lobes enormously, and the single excitation Mott lobe disappears when the anharmonicity becomes zero. Our results can be used to guide the implementations of quantum simulations using the superconducting circuits, which have nice integrating and flexibility. | CN | Huazhong Univ Sci & Technol,Zhejiang Univ | 2017 | 1 | 0 | 0 | 0 | Superfluid-Mott-insulator transition in superconducting circuits with weak anharmonicity We investigate theoretically the ground-state property of a two-dimensional array of superconducting circuits including the on-site superconducting qubits (SQs) with weak anharmonicity. In particular, we analyze the influence of this anharmonicity on the Mott-insulator to superfluid quantum phase transition. The complete ground-state phase diagrams are presented under the mean-field approximation. Interestingly, the anharmonicity of SQs affects the Mott lobes enormously, and the single excitation Mott lobe disappears when the anharmonicity becomes zero. Our results can be used to guide the implementations of quantum simulations using the superconducting circuits, which have nice integrating and flexibility.
10.1063/1.4981904 | Graphene-based tunable SQUIDs | The superconducting proximity effect in graphene can be used to create Josephson junctions with critical currents that can be tuned using local field-effect gates. These junctions have the potential to add functionality to existing technologies; for example, superconducting quantum interference device (SQUID) magnetometers with adaptive dynamic range and superconducting qubits with fast electrical control. Here, we present measurements of graphene-based superconducting quantum interference devices incorporating ballistic Josephson junctions that can be controlled individually. We investigate the magnetic field response of the SQUIDs as the junctions are gated and as the device is tuned between symmetric and asymmetric configurations. We find a highest transfer function approximate to 300 mu V/Phi(0), which compares favorably with conventional, low temperature DC SQUIDs. With low noise readout electronics and optimised geometries, devices based on ballistic graphene Josephson junctions have the potential to match the sensitivity of traditional SQUIDs while also providing additional functionality. (C) 2017 Author(s). | GB | Univ Lancaster,Univ Manchester,Oxford Instruments NanoSci | 2017 | 1 | 0 | 0 | 0 | Graphene-based tunable SQUIDs The superconducting proximity effect in graphene can be used to create Josephson junctions with critical currents that can be tuned using local field-effect gates. These junctions have the potential to add functionality to existing technologies; for example, superconducting quantum interference device (SQUID) magnetometers with adaptive dynamic range and superconducting qubits with fast electrical control. Here, we present measurements of graphene-based superconducting quantum interference devices incorporating ballistic Josephson junctions that can be controlled individually. We investigate the magnetic field response of the SQUIDs as the junctions are gated and as the device is tuned between symmetric and asymmetric configurations. We find a highest transfer function approximate to 300 mu V/Phi(0), which compares favorably with conventional, low temperature DC SQUIDs. With low noise readout electronics and optimised geometries, devices based on ballistic graphene Josephson junctions have the potential to match the sensitivity of traditional SQUIDs while also providing additional functionality. (C) 2017 Author(s).
10.1038/s41598-017-11670-7 | Spatial and temporal distribution of phase slips in Josephson junction chains | The Josephson effect, tunnelling of a supercurrent through a thin insulator layer between two superconducting islands, is a phenomena characterized by a spatially distributed phase of the superconducting condensate. In recent years, there has been a growing focus on Josephson junction devices particularly for the applications of quantum metrology and superconducting qubits. In this study, we report the development of Josephson junction circuit formed by serially connecting many Superconducting Quantum Interference Devices, SQUIDs. We present experimental measurements as well as numerical simulations of a phase-slip center, a SQUID with weaker junctions, embedded in a Josephson junction chain. The DC transport properties of the chain are the result of phase slips which we simulate using a classical model that includes linear external damping, terminating impedance, as well as internal nonlinear quasiparticle damping. We find good agreement between the simulated and the experimental current voltage characteristics. The simulations allow us to examine the spatial and temporal distribution of phase-slip events occurring across the chains and also the existence of travelling voltage pulses which reflect at the chain edges. | NO,SE | Royal Inst Technol,Univ Agder,Stockholm Univ | 2017 | 1 | 0 | 0 | 0 | Spatial and temporal distribution of phase slips in Josephson junction chains The Josephson effect, tunnelling of a supercurrent through a thin insulator layer between two superconducting islands, is a phenomena characterized by a spatially distributed phase of the superconducting condensate. In recent years, there has been a growing focus on Josephson junction devices particularly for the applications of quantum metrology and superconducting qubits. In this study, we report the development of Josephson junction circuit formed by serially connecting many Superconducting Quantum Interference Devices, SQUIDs. We present experimental measurements as well as numerical simulations of a phase-slip center, a SQUID with weaker junctions, embedded in a Josephson junction chain. The DC transport properties of the chain are the result of phase slips which we simulate using a classical model that includes linear external damping, terminating impedance, as well as internal nonlinear quasiparticle damping. We find good agreement between the simulated and the experimental current voltage characteristics. The simulations allow us to examine the spatial and temporal distribution of phase-slip events occurring across the chains and also the existence of travelling voltage pulses which reflect at the chain edges.
10.1103/PhysRevApplied.7.024028 | Nonreciprocal Microwave Signal Processing with a Field-Programmable Josephson Amplifier | We report on the design and implementation of a field-programmable Josephson amplifier (FPJA)-a compact and lossless superconducting circuit that can be programmed in situ by a set of microwave drives to perform reciprocal and nonreciprocal frequency conversion and amplification. In this work, we demonstrate four modes of operation: frequency conversion (transmission of -0.5 dB, reflection of -30 dB), circulation (transmission of -0.5 dB, reflection of -30 dB, isolation of 30 dB), phase-preserving amplification (gain > 20 dB, one photon of added noise) and directional phase-preserving amplification (reflection of -10 dB, forward gain of 18 dB, reverse isolation of 8 dB, one photon of added noise). The system exhibits quantitative agreement with the theoretical prediction. Based on a gradiometric superconducting quantum-interference device with Nb/Al-AlOx/Nb Josephson junctions, the FPJA is first-order insensitive to flux noise and can be operated without magnetic shielding at low temperature. Owing to its flexible design and compatibility with existing superconducting fabrication techniques, the FPJA offers a straightforward route toward on-chip integration with superconducting quantum circuits such as qubits and microwave optomechanical systems. | US | Nat Inst Stand & Technol,Raytheon BBN Technol | 2017 | 1 | 0 | 0 | 0 | Nonreciprocal Microwave Signal Processing with a Field-Programmable Josephson Amplifier We report on the design and implementation of a field-programmable Josephson amplifier (FPJA)-a compact and lossless superconducting circuit that can be programmed in situ by a set of microwave drives to perform reciprocal and nonreciprocal frequency conversion and amplification. In this work, we demonstrate four modes of operation: frequency conversion (transmission of -0.5 dB, reflection of -30 dB), circulation (transmission of -0.5 dB, reflection of -30 dB, isolation of 30 dB), phase-preserving amplification (gain > 20 dB, one photon of added noise) and directional phase-preserving amplification (reflection of -10 dB, forward gain of 18 dB, reverse isolation of 8 dB, one photon of added noise). The system exhibits quantitative agreement with the theoretical prediction. Based on a gradiometric superconducting quantum-interference device with Nb/Al-AlOx/Nb Josephson junctions, the FPJA is first-order insensitive to flux noise and can be operated without magnetic shielding at low temperature. Owing to its flexible design and compatibility with existing superconducting fabrication techniques, the FPJA offers a straightforward route toward on-chip integration with superconducting quantum circuits such as qubits and microwave optomechanical systems.
10.1103/PhysRevB.95.235305 | Scalable designs for quasiparticle-poisoning-protected topological quantum computation with Majorana zero modes | We present designs for scalable quantum computers composed of qubits encoded in aggregates of four or more Majorana zero modes, realized at the ends of topological superconducting wire segments that are assembled into superconducting islands with significant charging energy. Quantum information can be manipulated according to a measurement-only protocol, which is facilitated by tunable couplings between Majorana zero modes and nearby semiconductor quantum dots. Our proposed architecture designs have the following principal virtues: (1) the magnetic field can be aligned in the direction of all of the topological superconducting wires since they are all parallel; (2) topological T junctions are not used, obviating possible difficulties in their fabrication and utilization; (3) quasiparticle poisoning is abated by the charging energy; (4) Clifford operations are executed by a relatively standard measurement: detection of corrections to quantum dot energy, charge, or differential capacitance induced by quantum fluctuations; (5) it is compatible with strategies for producing good approximate magic states. | DK,DE,IL,US | Microsoft Res,Univ Calif Santa Barbara,CALTECH,Univ Copenhagen,Heinrich Heine Univ,Weizmann Inst Sci | 2017 | 1 | 0 | 0 | 0 | Scalable designs for quasiparticle-poisoning-protected topological quantum computation with Majorana zero modes We present designs for scalable quantum computers composed of qubits encoded in aggregates of four or more Majorana zero modes, realized at the ends of topological superconducting wire segments that are assembled into superconducting islands with significant charging energy. Quantum information can be manipulated according to a measurement-only protocol, which is facilitated by tunable couplings between Majorana zero modes and nearby semiconductor quantum dots. Our proposed architecture designs have the following principal virtues: (1) the magnetic field can be aligned in the direction of all of the topological superconducting wires since they are all parallel; (2) topological T junctions are not used, obviating possible difficulties in their fabrication and utilization; (3) quasiparticle poisoning is abated by the charging energy; (4) Clifford operations are executed by a relatively standard measurement: detection of corrections to quantum dot energy, charge, or differential capacitance induced by quantum fluctuations; (5) it is compatible with strategies for producing good approximate magic states.
10.1038/NPHYS4150 | Microwave spectroscopy of spinful Andreev bound states in ballistic semiconductor Josephson junctions | The superconducting proximity effect in semiconductor nanowires has recently enabled the study of new superconducting architectures, such as gate-tunable superconducting qubits and multiterminal Josephson junctions. As opposed to their metallic counterparts, the electron density in semiconductor nanosystems is tunable by external electrostatic gates, providing a highly scalable and in situ variation of the device properties. In addition, semiconductors with large g-factor and spin-orbit coupling have been shown to give rise to exotic phenomena in superconductivity, such as phi(0) Josephson junctions and the emergence of Majorana bound states. Here, we report microwave spectroscopy measurements that directly reveal the presence of Andreev bound states (ABS) in ballistic semiconductor channels. We show that the measured ABS spectra are the result of transport channels with gate-tunable, high transmission probabilities up to 0.9, which is required for gate-tunable Andreev qubits and beneficial for braiding schemes of Majorana states. For the first time, we detect excitations of a spin-split pair of ABS and observe symmetry-broken ABS, a direct consequence of the spin-orbit coupling in the semiconductor. | DK,NL,US,GB | Delft Univ Technol,Yale Univ,Univ Copenhagen | 2017 | 1 | 0 | 0 | 0 | Microwave spectroscopy of spinful Andreev bound states in ballistic semiconductor Josephson junctions The superconducting proximity effect in semiconductor nanowires has recently enabled the study of new superconducting architectures, such as gate-tunable superconducting qubits and multiterminal Josephson junctions. As opposed to their metallic counterparts, the electron density in semiconductor nanosystems is tunable by external electrostatic gates, providing a highly scalable and in situ variation of the device properties. In addition, semiconductors with large g-factor and spin-orbit coupling have been shown to give rise to exotic phenomena in superconductivity, such as phi(0) Josephson junctions and the emergence of Majorana bound states. Here, we report microwave spectroscopy measurements that directly reveal the presence of Andreev bound states (ABS) in ballistic semiconductor channels. We show that the measured ABS spectra are the result of transport channels with gate-tunable, high transmission probabilities up to 0.9, which is required for gate-tunable Andreev qubits and beneficial for braiding schemes of Majorana states. For the first time, we detect excitations of a spin-split pair of ABS and observe symmetry-broken ABS, a direct consequence of the spin-orbit coupling in the semiconductor.
10.1063/1.4977194 | Magnetic stability of oxygen defects on the SiO2 surface | The magnetic stability of E' centers and the peroxy radical on the surface of alpha-quartz is investigated with first-principles calculations to understand their role in magnetic flux noise in superconducting qubits (SQs) and superconducting quantum interference devices (SQUIDs) fabricated on amorphous silica substrates. Paramagnetic E' centers are common in both stoichiometric and oxygen deficient silica and quartz, and we calculate that they are more common on the surface than the bulk. However, we find the surface defects are magnetically stable in their paramagnetic ground state and thus will not contribute to 1/f noise through fluctuation at millikelvin temperatures. (C) 2017 Author(s). All article content, except where otherwise noted, is licensed under a Creative Commons Attribution (CC BY) license. | US | Lawrence Livermore Natl Lab,San Francisco State Univ | 2017 | 1 | 0 | 0 | 0 | Magnetic stability of oxygen defects on the SiO2 surface The magnetic stability of E' centers and the peroxy radical on the surface of alpha-quartz is investigated with first-principles calculations to understand their role in magnetic flux noise in superconducting qubits (SQs) and superconducting quantum interference devices (SQUIDs) fabricated on amorphous silica substrates. Paramagnetic E' centers are common in both stoichiometric and oxygen deficient silica and quartz, and we calculate that they are more common on the surface than the bulk. However, we find the surface defects are magnetically stable in their paramagnetic ground state and thus will not contribute to 1/f noise through fluctuation at millikelvin temperatures. (C) 2017 Author(s). All article content, except where otherwise noted, is licensed under a Creative Commons Attribution (CC BY) license.
10.1103/PhysRevA.96.022304 | Complete Bell-state analysis for superconducting-quantum-interference-device qubits with a transitionless tracking algorithm | We propose a protocol for complete Bell-state analysis for two superconducting-quantum-interference-device qubits. The Bell-state analysis could be completed by using a sequence of microwave pulses designed by the transitionless tracking algorithm, which is a useful method in the technique of shortcut to adiabaticity. After the whole process, the information for distinguishing four Bell states will be encoded on two auxiliary qubits, while the Bell states remain unchanged. One can read out the information by detecting the auxiliary qubits. Thus the Bell-state analysis is nondestructive. The numerical simulations show that the protocol possesses a high success probability of distinguishing each Bell state with current experimental technology even when decoherence is taken into account. Thus, the protocol may have potential applications for the information readout in quantum communications and quantum computations in superconducting quantum networks. | CN | Fuzhou Univ,Harbin Inst Technol | 2017 | 1 | 0 | 0 | 0 | Complete Bell-state analysis for superconducting-quantum-interference-device qubits with a transitionless tracking algorithm We propose a protocol for complete Bell-state analysis for two superconducting-quantum-interference-device qubits. The Bell-state analysis could be completed by using a sequence of microwave pulses designed by the transitionless tracking algorithm, which is a useful method in the technique of shortcut to adiabaticity. After the whole process, the information for distinguishing four Bell states will be encoded on two auxiliary qubits, while the Bell states remain unchanged. One can read out the information by detecting the auxiliary qubits. Thus the Bell-state analysis is nondestructive. The numerical simulations show that the protocol possesses a high success probability of distinguishing each Bell state with current experimental technology even when decoherence is taken into account. Thus, the protocol may have potential applications for the information readout in quantum communications and quantum computations in superconducting quantum networks.
10.1007/s11128-017-1664-1 | Circuit QED: cross-Kerr effect induced by a superconducting qutrit without classical pulses | The realization of cross-Kerr nonlinearity is an important task for many applications in quantum information processing. In thiswork, we propose amethod for realizing cross-Kerr nonlinearity interaction between two superconducting coplanar waveguide resonators coupled by a three-level superconducting flux qutrit (coupler). Because the resonator photons are virtually excited and the coupler is unexcited for the entire process, the effect of resonator decay and the coupler decoherence are greatly minimized. More importantly, compared with the previous proposals, our proposal does not require classical pulses. Furthermore, due to use of only a three-level qutrit, the experimental setup is much simplified when compared with previous proposals requiring a four-level artificial atomic systems. In addition, we implement a two-resonator qubits controlled-phase gate and generate a two-resonator entangled coherent state. Numerical simulation shows that the high-fidelity implementation of the phase gate and creation of the entangled coherent state are feasible with current circuit QED technology. | CN | Dalian Univ Technol | 2017 | 1 | 0 | 0 | 0 | Circuit QED: cross-Kerr effect induced by a superconducting qutrit without classical pulses The realization of cross-Kerr nonlinearity is an important task for many applications in quantum information processing. In thiswork, we propose amethod for realizing cross-Kerr nonlinearity interaction between two superconducting coplanar waveguide resonators coupled by a three-level superconducting flux qutrit (coupler). Because the resonator photons are virtually excited and the coupler is unexcited for the entire process, the effect of resonator decay and the coupler decoherence are greatly minimized. More importantly, compared with the previous proposals, our proposal does not require classical pulses. Furthermore, due to use of only a three-level qutrit, the experimental setup is much simplified when compared with previous proposals requiring a four-level artificial atomic systems. In addition, we implement a two-resonator qubits controlled-phase gate and generate a two-resonator entangled coherent state. Numerical simulation shows that the high-fidelity implementation of the phase gate and creation of the entangled coherent state are feasible with current circuit QED technology.
10.1021/acsnano.6b06553 | Ultralow 1/f Noise in a Heterostructure of Superconducting Epitaxial Cobalt Disilicide Thin Film on Silicon | High-precision resistance noise measurements indicate that the epitaxial CoSi2/Si heterostructures at 150 and 2 K (slightly above its superconducting transition temperature T-c of 1.54 K) exhibit an unusually low 1/f noise level in the frequency range of 0.008-0.2 Hz. This corresponds to an upper limit of Hooge constant gamma <= 3 X 10(-6), about 100 times lower than that of single-crystalline aluminum films on SiO2 capped Si substrates. Supported by high -resolution cross-sectional transmission electron microscopy studies, our analysis reveals that the 1/f noise is dominated by excess interfacial Si atoms and their dimer reconstruction induced fluctuators. Unbonded orbitals (i.e., dangling bonds) on excess Si atoms are intrinsically rare at the epitaxial CoSi2/Si(100) interface, giving limited trapping-detrapping centers for localized charges. With its excellent normal-state properties, CoSi2 has been used in silicon-based integrated circuits for decades. The intrinsically low noise properties discovered in this work could be utilized for developing quiet qubits and scalable superconducting circuits for future quantum computing. | TW,US | Natl Chiao Tung Univ,IBM Thomas J Watson Res Ctr | 2017 | 1 | 0 | 0 | 0 | Ultralow 1/f Noise in a Heterostructure of Superconducting Epitaxial Cobalt Disilicide Thin Film on Silicon High-precision resistance noise measurements indicate that the epitaxial CoSi2/Si heterostructures at 150 and 2 K (slightly above its superconducting transition temperature T-c of 1.54 K) exhibit an unusually low 1/f noise level in the frequency range of 0.008-0.2 Hz. This corresponds to an upper limit of Hooge constant gamma <= 3 X 10(-6), about 100 times lower than that of single-crystalline aluminum films on SiO2 capped Si substrates. Supported by high -resolution cross-sectional transmission electron microscopy studies, our analysis reveals that the 1/f noise is dominated by excess interfacial Si atoms and their dimer reconstruction induced fluctuators. Unbonded orbitals (i.e., dangling bonds) on excess Si atoms are intrinsically rare at the epitaxial CoSi2/Si(100) interface, giving limited trapping-detrapping centers for localized charges. With its excellent normal-state properties, CoSi2 has been used in silicon-based integrated circuits for decades. The intrinsically low noise properties discovered in this work could be utilized for developing quiet qubits and scalable superconducting circuits for future quantum computing.
10.1103/PhysRevB.95.245407 | Giant spin splitting and 0-œÄ Josephson transitions from the Edelstein effect in quantum spin Hall insulators | Hybrid structures of quantum spin Hall insulators (QSHIs) and superconductors (Ss) present a unique opportunity to access dissipationless topological states of matter, which, however, is frequently hindered by the lack of control over the spin polarization in QSHIs. We propose a very efficient spin-polarization mechanism based on the magnetoelectric (Edelstein) effect in superconducting QSHI structures. It acts akin to the Zeeman splitting in an external magnetic field, but with an effective g factor of order of 1000, resulting in an unprecedented spin splitting effect. It allows a magnetic control of the QSHI/S hybrids without destroying superconductivity. As an example, we demonstrate a recurrent crossover from Phi(0)-to (Phi(0)/2)-periodic oscillations of the Josephson current in an rf superconducting quantum interference device (Phi(0) = h/2e is the magnetic flux quantum). The predicted period halving is a strikingmanifestation of 0-pi Josephson transitions with a superharmonic pi-periodic current-phase relationship at the transition. Such controllable 0-pi transitions may offer new perspectives for dissipationless spintronics and engineering flux qubits. | DE | Univ Wurzburg | 2017 | 1 | 0 | 0 | 0 | Giant spin splitting and 0-œÄ Josephson transitions from the Edelstein effect in quantum spin Hall insulators Hybrid structures of quantum spin Hall insulators (QSHIs) and superconductors (Ss) present a unique opportunity to access dissipationless topological states of matter, which, however, is frequently hindered by the lack of control over the spin polarization in QSHIs. We propose a very efficient spin-polarization mechanism based on the magnetoelectric (Edelstein) effect in superconducting QSHI structures. It acts akin to the Zeeman splitting in an external magnetic field, but with an effective g factor of order of 1000, resulting in an unprecedented spin splitting effect. It allows a magnetic control of the QSHI/S hybrids without destroying superconductivity. As an example, we demonstrate a recurrent crossover from Phi(0)-to (Phi(0)/2)-periodic oscillations of the Josephson current in an rf superconducting quantum interference device (Phi(0) = h/2e is the magnetic flux quantum). The predicted period halving is a strikingmanifestation of 0-pi Josephson transitions with a superharmonic pi-periodic current-phase relationship at the transition. Such controllable 0-pi transitions may offer new perspectives for dissipationless spintronics and engineering flux qubits.
10.1103/PhysRevB.96.064504 | Electronic decoherence of two-level systems in a Josephson junction | The sensitivity of superconducting qubits allows for spectroscopy and coherence measurements on individual two-level systems present in the disordered tunnel barrier of an Al/AlOx/Al Josephson junction. We report experimental evidence for the decoherence of two-level systems by Bogoliubov quasiparticles leaking into the insulating AlOx barrier. We control the density of quasiparticles in the junction electrodes either by the sample temperature or by injecting them using an on-chip dc superconducting quantum interference device driven to its resistive state. The decoherence rates were measured by observing the two-level system's quantum state evolving under application of resonant microwave pulses and were found to increase linearly with quasiparticle density, in agreement with theory. This interaction with electronic states provides a noise and decoherence mechanism that is relevant for various microfabricated devices such as qubits, single-electron transistors, and field-effect transistors. The presented experiments also offer a possibility to determine the location of the probed two-level systems across the tunnel barrier, providing clues about the fabrication step in which they emerge. | DE,RU | Karlsruhe Inst Technol,Natl Univ Sci & Technol MISIS | 2017 | 1 | 0 | 0 | 0 | Electronic decoherence of two-level systems in a Josephson junction The sensitivity of superconducting qubits allows for spectroscopy and coherence measurements on individual two-level systems present in the disordered tunnel barrier of an Al/AlOx/Al Josephson junction. We report experimental evidence for the decoherence of two-level systems by Bogoliubov quasiparticles leaking into the insulating AlOx barrier. We control the density of quasiparticles in the junction electrodes either by the sample temperature or by injecting them using an on-chip dc superconducting quantum interference device driven to its resistive state. The decoherence rates were measured by observing the two-level system's quantum state evolving under application of resonant microwave pulses and were found to increase linearly with quasiparticle density, in agreement with theory. This interaction with electronic states provides a noise and decoherence mechanism that is relevant for various microfabricated devices such as qubits, single-electron transistors, and field-effect transistors. The presented experiments also offer a possibility to determine the location of the probed two-level systems across the tunnel barrier, providing clues about the fabrication step in which they emerge.
10.1103/PhysRevA.96.052330 | Polarization entanglement purification of nonlocal microwave photons based on the cross-Kerr effect in circuit QED | Microwave photons have become very important qubits in quantum communication, as the first quantum satellite has been launched successfully. Therefore, it is a necessary and meaningful task for ensuring the high security and efficiency of microwave-based quantum communication in practice. Here, we present an original polarization entanglement purification protocol for nonlocal microwave photons based on the cross-Kerr effect in circuit quantum electrodynamics (QED). Our protocol can solve the problem that the purity of maximally entangled states used for constructing quantum channels will decrease due to decoherence from environment noise. This task is accomplished by means of the polarization parity-check quantum nondemolition (QND) detector, the bit-flipping operation, and the linear microwave elements. The QND detector is composed of several cross-Kerr effect systems which can be realized by coupling two superconducting transmission line resonators to a superconducting molecule with the N-type level structure. We give the applicable experimental parameters of QND measurement system in circuit QED and analyze the fidelities. Our protocol has good applications in long-distance quantum communication assisted by microwave photons in the future, such as satellite quantum communication. | CN,PK,SA | Beijing Normal Univ,King Abdulaziz Univ,Qingdao Univ Technol,Tsinghua Univ,Quaid I Azam Univ | 2017 | 1 | 0 | 0 | 0 | Polarization entanglement purification of nonlocal microwave photons based on the cross-Kerr effect in circuit QED Microwave photons have become very important qubits in quantum communication, as the first quantum satellite has been launched successfully. Therefore, it is a necessary and meaningful task for ensuring the high security and efficiency of microwave-based quantum communication in practice. Here, we present an original polarization entanglement purification protocol for nonlocal microwave photons based on the cross-Kerr effect in circuit quantum electrodynamics (QED). Our protocol can solve the problem that the purity of maximally entangled states used for constructing quantum channels will decrease due to decoherence from environment noise. This task is accomplished by means of the polarization parity-check quantum nondemolition (QND) detector, the bit-flipping operation, and the linear microwave elements. The QND detector is composed of several cross-Kerr effect systems which can be realized by coupling two superconducting transmission line resonators to a superconducting molecule with the N-type level structure. We give the applicable experimental parameters of QND measurement system in circuit QED and analyze the fidelities. Our protocol has good applications in long-distance quantum communication assisted by microwave photons in the future, such as satellite quantum communication.
10.1063/1.4976809 | Josephson junction microwave modulators for qubit control | We demonstrate Josephson junction based double-balanced mixer and phase shifter circuits operating at 6-10 GHz and integrate these components to implement both a monolithic amplitude/phase vector modulator and an I/Q quadrature mixer. The devices are actuated by flux signals, dissipate no power on chip, exhibit input saturation powers in excess of 1 nW, and provide cryogenic microwave modulation solutions for integrated control of superconducting qubits. | US | Northrop Grumman Syst Corp | 2017 | 1 | 0 | 0 | 0 | Josephson junction microwave modulators for qubit control We demonstrate Josephson junction based double-balanced mixer and phase shifter circuits operating at 6-10 GHz and integrate these components to implement both a monolithic amplitude/phase vector modulator and an I/Q quadrature mixer. The devices are actuated by flux signals, dissipate no power on chip, exhibit input saturation powers in excess of 1 nW, and provide cryogenic microwave modulation solutions for integrated control of superconducting qubits.
10.1063/1.4976962 | Time-multiplexed amplification in a hybrid-less and coil-less Josephson parametric converter | Josephson parametric converters (JPCs) are superconducting devices capable of performing nondegenerate, three-wave mixing in the microwave domain without losses. One drawback limiting their use in scalable quantum architectures is the large footprint of the auxiliary circuit needed for their operation, in particular, the use of off-chip, bulky, broadband hybrids and magnetic coils. Here, we realize a JPC that eliminates the need for these bulky components. The pump drive and flux bias are applied in the Hybrid-Less, Coil-Less (HLCL) device through an on-chip, lossless, three-port power divider and an on-chip flux line, respectively. We show that the HLCL design considerably simplifies the circuit and reduces the footprint of the device while maintaining a comparable performance to state-of-the-art JPCs. Furthermore, we exploit the tunable bandwidth property of the JPC and the added capability of applying alternating currents to the flux line in order to switch the resonance frequencies of the device, hence demonstrating time-multiplexed amplification of microwave tones that are separated by more than the dynamical bandwidth of the amplifier. Such a measurement technique can potentially serve to perform a time-multiplexed, high-fidelity readout of superconducting qubits. Published by AIP Publishing. | US | IBM T J Watson Res Ctr | 2017 | 1 | 0 | 0 | 0 | Time-multiplexed amplification in a hybrid-less and coil-less Josephson parametric converter Josephson parametric converters (JPCs) are superconducting devices capable of performing nondegenerate, three-wave mixing in the microwave domain without losses. One drawback limiting their use in scalable quantum architectures is the large footprint of the auxiliary circuit needed for their operation, in particular, the use of off-chip, bulky, broadband hybrids and magnetic coils. Here, we realize a JPC that eliminates the need for these bulky components. The pump drive and flux bias are applied in the Hybrid-Less, Coil-Less (HLCL) device through an on-chip, lossless, three-port power divider and an on-chip flux line, respectively. We show that the HLCL design considerably simplifies the circuit and reduces the footprint of the device while maintaining a comparable performance to state-of-the-art JPCs. Furthermore, we exploit the tunable bandwidth property of the JPC and the added capability of applying alternating currents to the flux line in order to switch the resonance frequencies of the device, hence demonstrating time-multiplexed amplification of microwave tones that are separated by more than the dynamical bandwidth of the amplifier. Such a measurement technique can potentially serve to perform a time-multiplexed, high-fidelity readout of superconducting qubits. Published by AIP Publishing.
10.1140/epjc/s10052-017-5371-y | Testing violation of the Leggett-Garg-type inequality in neutrino oscillations of the Daya Bay experiment | The Leggett-Garg inequality (LGI), derived under the assumption of realism, acts as the temporal Bell inequality. It is studied in electromagnetic and strong interaction like photonics, superconducting qubits and nuclear spin. The weak interaction two-state oscillations of neutrinos affirmed the violation of Leggett-Garg-type inequalities (LGtI). We make an empirical test for the deviation of experimental results with the classical limits by analyzing the survival probability data of reactor neutrinos at a distinct range of baseline dividing energies, as an analog to a single neutrino detected at different times. A study of the updated data of the Daya Bay experiment unambiguously depicts an obvious cluster of data over the classical bound of LGtI and shows a 6.1 sigma significance of the violation of them. | CN | Chinese Acad Sci,Lanzhou Univ,Univ Chinese Acad Sci | 2017 | 1 | 0 | 1 | 0 | Testing violation of the Leggett-Garg-type inequality in neutrino oscillations of the Daya Bay experiment The Leggett-Garg inequality (LGI), derived under the assumption of realism, acts as the temporal Bell inequality. It is studied in electromagnetic and strong interaction like photonics, superconducting qubits and nuclear spin. The weak interaction two-state oscillations of neutrinos affirmed the violation of Leggett-Garg-type inequalities (LGtI). We make an empirical test for the deviation of experimental results with the classical limits by analyzing the survival probability data of reactor neutrinos at a distinct range of baseline dividing energies, as an analog to a single neutrino detected at different times. A study of the updated data of the Daya Bay experiment unambiguously depicts an obvious cluster of data over the classical bound of LGtI and shows a 6.1 sigma significance of the violation of them.
10.1088/1367-2630/aa723a | Spin resonance under topological driving fields | Westudy the dynamics of a localized spin-1/2 driven by a time-periodic magnetic field that undergoes a topological transition. Despite the strongly non-adiabatic effects dominating the spin dynamics, we find that the field's topology appears clearly imprinted in the Floquet spin states through an effective Berry phase emerging in the quasienergy. This has remarkable consequences on the spin resonance condition suggesting a whole new class of experiments to spot topological transitions in the dynamics of spins and other two-level systems, from nuclear magnetic resonance to strongly-driven superconducting qubits. | AR,JP,ES | Comis Nacl Energia Atom,Consejo Nacl Invest Cient & Tecn CONICET,Univ Seville,RIKEN,Tohoku Univ | 2017 | 1 | 0 | 0 | 0 | Spin resonance under topological driving fields Westudy the dynamics of a localized spin-1/2 driven by a time-periodic magnetic field that undergoes a topological transition. Despite the strongly non-adiabatic effects dominating the spin dynamics, we find that the field's topology appears clearly imprinted in the Floquet spin states through an effective Berry phase emerging in the quasienergy. This has remarkable consequences on the spin resonance condition suggesting a whole new class of experiments to spot topological transitions in the dynamics of spins and other two-level systems, from nuclear magnetic resonance to strongly-driven superconducting qubits.
10.1088/1402-4896/aa8079 | Use of discrete Wigner functions in the study of a hybrid dissipative system | The persistence of coherence in a hybrid dissipative system, which is composed of superconducting flux-qubits (SFQs) and an electron ensemble, is analyzed. Both the interactions between the electrons and the SFQs are taken into account. The time evolution of the hybrid system is discussed in terms of the discrete Wigner function of each subsystem and in terms of the entropic uncertainty relations. The inclusion of a linewidth, both for the electrons and the SFQs, influences the coherence of each subsystem and the pattern of spin squeezing of the corresponding steady state. | AR | Univ La Plata,Consejo Nacl Invest Cient & Tecn | 2017 | 1 | 0 | 0 | 0 | Use of discrete Wigner functions in the study of a hybrid dissipative system The persistence of coherence in a hybrid dissipative system, which is composed of superconducting flux-qubits (SFQs) and an electron ensemble, is analyzed. Both the interactions between the electrons and the SFQs are taken into account. The time evolution of the hybrid system is discussed in terms of the discrete Wigner function of each subsystem and in terms of the entropic uncertainty relations. The inclusion of a linewidth, both for the electrons and the SFQs, influences the coherence of each subsystem and the pattern of spin squeezing of the corresponding steady state.
10.1103/PhysRevA.95.042342 | Protecting entanglement from finite-temperature thermal noise via weak measurement and quantum measurement reversal | In practical applications, quantum systems work in a finite-temperature environment. Quantum entanglement is inevitably destroyed by the thermal noise. Here we experimentally demonstrate the protection of entanglement on the platform of linear optics. The finite-temperature thermal noise is described by the generalized amplitudedamping channel. By performing optimal pre- and postchannel weak measurements, we successfully protect the entanglement from the generalized amplitude-damping channel. Compared with the unprotected case, the quantum coherence is recovered, and the entanglement is enhanced. The demonstrated protocol may have further applications in superconducting quantum qubits. | CN | Tsinghua Univ,Univ Sci & Technol China,Shandong Acad Informat & Commun Technol | 2017 | 1 | 0 | 0 | 0 | Protecting entanglement from finite-temperature thermal noise via weak measurement and quantum measurement reversal In practical applications, quantum systems work in a finite-temperature environment. Quantum entanglement is inevitably destroyed by the thermal noise. Here we experimentally demonstrate the protection of entanglement on the platform of linear optics. The finite-temperature thermal noise is described by the generalized amplitudedamping channel. By performing optimal pre- and postchannel weak measurements, we successfully protect the entanglement from the generalized amplitude-damping channel. Compared with the unprotected case, the quantum coherence is recovered, and the entanglement is enhanced. The demonstrated protocol may have further applications in superconducting quantum qubits.
10.1088/1674-1056/26/9/090301 | Invariants-based shortcuts for fast generating Greenberger-Horne-Zeilinger state among three superconducting qubits | As one of the most promising candidates for implementing quantum computers, superconducting qubits (SQs) are adopted for fast generating the Greenberger-Horne-Zeilinger (GHZ) state by using invariants-based shortcuts. Three SQs are separated and connected by two coplanar waveguide resonators (CPWRs) capacitively. The complicated system is skillfully simplified to a three-state system, and a GHZ state among three SQs is fast generated with a very high fidelity and simple driving pulses. Numerical simulations indicate the scheme is insensitive to parameter deviations. Besides, the robustness of the scheme against decoherence is discussed in detail. | CN | Yanbian Univ | 2017 | 1 | 0 | 0 | 0 | Invariants-based shortcuts for fast generating Greenberger-Horne-Zeilinger state among three superconducting qubits As one of the most promising candidates for implementing quantum computers, superconducting qubits (SQs) are adopted for fast generating the Greenberger-Horne-Zeilinger (GHZ) state by using invariants-based shortcuts. Three SQs are separated and connected by two coplanar waveguide resonators (CPWRs) capacitively. The complicated system is skillfully simplified to a three-state system, and a GHZ state among three SQs is fast generated with a very high fidelity and simple driving pulses. Numerical simulations indicate the scheme is insensitive to parameter deviations. Besides, the robustness of the scheme against decoherence is discussed in detail.
10.1103/PhysRevApplied.8.064008 | Quantum Emulation of Molecular Force Fields: A Blueprint for a Superconducting Architecture | In this work, we propose a flexible architecture of microwave resonators with tunable couplings to perform quantum simulations of problems from the field of molecular chemistry. The architecture builds on the experience of the D-Wave design, working with nearly harmonic circuits instead of qubits. This architecture, or modifications of it, can be used to emulate molecular processes such as vibronic transitions. Furthermore, we discuss several aspects of these emulations, such as dynamical ranges of the physical parameters, quenching times necessary for diabaticity, and, finally, the possibility of implementing anharmonic corrections to the force fields by exploiting certain nonlinear features of superconducting devices. | KR,ES,US | CSIC,Raytheon BBN Technol,Sungkyunkwan Univ | 2017 | 1 | 0 | 0 | 0 | Quantum Emulation of Molecular Force Fields: A Blueprint for a Superconducting Architecture In this work, we propose a flexible architecture of microwave resonators with tunable couplings to perform quantum simulations of problems from the field of molecular chemistry. The architecture builds on the experience of the D-Wave design, working with nearly harmonic circuits instead of qubits. This architecture, or modifications of it, can be used to emulate molecular processes such as vibronic transitions. Furthermore, we discuss several aspects of these emulations, such as dynamical ranges of the physical parameters, quenching times necessary for diabaticity, and, finally, the possibility of implementing anharmonic corrections to the force fields by exploiting certain nonlinear features of superconducting devices.
10.1103/PhysRevX.7.011021 | Systematic Magnus-Based Approach for Suppressing Leakage and Nonadiabatic Errors in Quantum Dynamics | We present a systematic, perturbative method for correcting quantum gates to suppress errors that take the target system out of a chosen subspace. Our method addresses the generic problem of nonadiabatic errors in adiabatic evolution and state preparation, as well as general leakage errors due to spurious couplings to undesirable states. The method is based on the Magnus expansion: By correcting control pulses, we modify the Magnus expansion of an initially given, imperfect unitary in such a way that the desired evolution is obtained. Applications to adiabatic quantum state transfer, superconducting qubits, and generalized Landau-Zener problems are discussed. | CA | McGill Univ | 2017 | 1 | 0 | 0 | 0 | Systematic Magnus-Based Approach for Suppressing Leakage and Nonadiabatic Errors in Quantum Dynamics We present a systematic, perturbative method for correcting quantum gates to suppress errors that take the target system out of a chosen subspace. Our method addresses the generic problem of nonadiabatic errors in adiabatic evolution and state preparation, as well as general leakage errors due to spurious couplings to undesirable states. The method is based on the Magnus expansion: By correcting control pulses, we modify the Magnus expansion of an initially given, imperfect unitary in such a way that the desired evolution is obtained. Applications to adiabatic quantum state transfer, superconducting qubits, and generalized Landau-Zener problems are discussed.
10.1103/PhysRevLett.119.053203 | Suppression of Multiphoton Resonances in Driven Quantum Systems via Pulse Shape Optimization | This Letter demonstrates control over multiphoton absorption processes in driven two-level systems, which include, for example, superconducting qubits or laser-irradiated graphene, through spectral shaping of the driving pulse. Starting from calculations based on Floquet theory, we use differential evolution, a general purpose optimization algorithm, to find the Fourier coefficients of the driving function that suppress a given multiphoton resonance in the strong field regime. We show that the suppression of the transition probability is due to the coherent superposition of high-order Fourier harmonics which closes the dynamical gap between the Floquet states of the two-level system. | CA | Univ Quebec,Univ Waterloo | 2017 | 1 | 0 | 0 | 0 | Suppression of Multiphoton Resonances in Driven Quantum Systems via Pulse Shape Optimization This Letter demonstrates control over multiphoton absorption processes in driven two-level systems, which include, for example, superconducting qubits or laser-irradiated graphene, through spectral shaping of the driving pulse. Starting from calculations based on Floquet theory, we use differential evolution, a general purpose optimization algorithm, to find the Fourier coefficients of the driving function that suppress a given multiphoton resonance in the strong field regime. We show that the suppression of the transition probability is due to the coherent superposition of high-order Fourier harmonics which closes the dynamical gap between the Floquet states of the two-level system.
10.1126/science.aao1401 | Spectroscopic signatures of localization with interacting photons in superconducting qubits | Quantized eigenenergies and their associated wave functions provide extensive information for predicting the physics of quantum many-body systems. Using a chain of nine superconducting qubits, we implement a technique for resolving the energy levels of interacting photons. We benchmark this method by capturing the main features of the intricate energy spectrum predicted for two-dimensional electrons in a magnetic field-the Hofstadter butterfly. We introduce disorder to study the statistics of the energy levels of the system as it undergoes the transition from a thermalized to a localized phase. Our work introduces a many-body spectroscopy technique to study quantum phases of matter. | GR,SG,US | Google Inc,Univ Calif Santa Barbara,Natl Univ Singapore,Tech Univ Crete | 2017 | 1 | 0 | 0 | 0 | Spectroscopic signatures of localization with interacting photons in superconducting qubits Quantized eigenenergies and their associated wave functions provide extensive information for predicting the physics of quantum many-body systems. Using a chain of nine superconducting qubits, we implement a technique for resolving the energy levels of interacting photons. We benchmark this method by capturing the main features of the intricate energy spectrum predicted for two-dimensional electrons in a magnetic field-the Hofstadter butterfly. We introduce disorder to study the statistics of the energy levels of the system as it undergoes the transition from a thermalized to a localized phase. Our work introduces a many-body spectroscopy technique to study quantum phases of matter.
10.1103/PhysRevA.95.043814 | Control over few-photon pulses by a time-periodic modulation of the photon emitter coupling | We develop a Floquet scattering formalism for the description of quasistationary states of microwave photons in a one-dimensional waveguide interacting with a nonlinear cavity by means of a periodically modulated coupling. This model is inspired by the recent progress in engineering of tunable coupling schemes with superconducting qubits. We argue that our model can realize the quantum analog of an optical chopper. We find strong periodic modulations of the transmission and reflection envelopes in the scattered few-photon pulses, including photon compression and blockade, as well as dramatic changes in statistics. Our theoretical analysis allows us to explain these nontrivial phenomena as arising from nonadiabatic memory effects. | DE,NL | Rhein Westfal TH Aachen,Univ Amsterdam | 2017 | 1 | 0 | 0 | 0 | Control over few-photon pulses by a time-periodic modulation of the photon emitter coupling We develop a Floquet scattering formalism for the description of quasistationary states of microwave photons in a one-dimensional waveguide interacting with a nonlinear cavity by means of a periodically modulated coupling. This model is inspired by the recent progress in engineering of tunable coupling schemes with superconducting qubits. We argue that our model can realize the quantum analog of an optical chopper. We find strong periodic modulations of the transmission and reflection envelopes in the scattered few-photon pulses, including photon compression and blockade, as well as dramatic changes in statistics. Our theoretical analysis allows us to explain these nontrivial phenomena as arising from nonadiabatic memory effects.
10.1063/1.4984142 | 3-wave mixing Josephson dipole element | Parametric conversion and amplification based on three-wave mixing are powerful primitives for efficient quantum operations. For superconducting qubits, such operations can be realized with a quadrupole Josephson junction element, the Josephson Ring Modulator, which behaves as a loss-less three-wave mixer. However, combining multiple quadrupole elements is a difficult task so it would be advantageous to have a three-wave dipole element that could be tessellated for increased power handling and/or information throughput. Here, we present a dipole circuit element with third-order nonlinearity, which implements three-wave mixing. Experimental results for a non-degenerate amplifier based on the proposed third-order nonlinearity are reported. Published by AIP Publishing. | US | Yale Univ | 2017 | 1 | 0 | 0 | 0 | 3-wave mixing Josephson dipole element Parametric conversion and amplification based on three-wave mixing are powerful primitives for efficient quantum operations. For superconducting qubits, such operations can be realized with a quadrupole Josephson junction element, the Josephson Ring Modulator, which behaves as a loss-less three-wave mixer. However, combining multiple quadrupole elements is a difficult task so it would be advantageous to have a three-wave dipole element that could be tessellated for increased power handling and/or information throughput. Here, we present a dipole circuit element with third-order nonlinearity, which implements three-wave mixing. Experimental results for a non-degenerate amplifier based on the proposed third-order nonlinearity are reported. Published by AIP Publishing.
10.1088/2058-9565/aa8330 | Coupled qubits as a quantum heat switch | We present a quantum heat switch based on coupled superconducting qubits, connected to two LC resonators that are terminated by resistors providing two heat baths. To describe the system, we use a standard second order master equation with respect to coupling to the baths. We find that this system can act as an efficient heat switch controlled by the applied magnetic flux. The flux influences the energy level separations of the system, and under some conditions, the finite coupling of the qubits enhances the transmitted power between the two baths, by an order of magnitude under realistic conditions. At the same time, the bandwidth at maximum power of the switch formed of the coupled qubits is narrowed. | FI,IT | Aalto Univ,Scuola Normale Super Pisa,Ist NanoSci CNR,Abdus Salaam Int Ctr Theoret Phys | 2017 | 1 | 0 | 0 | 0 | Coupled qubits as a quantum heat switch We present a quantum heat switch based on coupled superconducting qubits, connected to two LC resonators that are terminated by resistors providing two heat baths. To describe the system, we use a standard second order master equation with respect to coupling to the baths. We find that this system can act as an efficient heat switch controlled by the applied magnetic flux. The flux influences the energy level separations of the system, and under some conditions, the finite coupling of the qubits enhances the transmitted power between the two baths, by an order of magnitude under realistic conditions. At the same time, the bandwidth at maximum power of the switch formed of the coupled qubits is narrowed.
10.1103/PhysRevA.96.042339 | Single qubit operations using microwave hyperbolic secant pulses | It has been known since the early days of quantum mechanics that hyperbolic secant pulses possess the unique property that they can perform full-cycle Rabi oscillations on two-level quantum systems independently of the pulse detuning. More recently, it was realized that they induce detuning-controlled phases without changing state populations. Here, we experimentally demonstrate the properties of hyperbolic secant pulses on superconducting transmon qubits and contrast them with the more commonly used Gaussian and square waves. We further show that these properties can be exploited to implement phase gates, nominally without exiting the computational subspace. This enables us to demonstrate a microwave-driven Z rotation with a single control parameter, the detuning. | US | NIST,Univ Colorado,Virginia Tech | 2017 | 1 | 0 | 0 | 0 | Single qubit operations using microwave hyperbolic secant pulses It has been known since the early days of quantum mechanics that hyperbolic secant pulses possess the unique property that they can perform full-cycle Rabi oscillations on two-level quantum systems independently of the pulse detuning. More recently, it was realized that they induce detuning-controlled phases without changing state populations. Here, we experimentally demonstrate the properties of hyperbolic secant pulses on superconducting transmon qubits and contrast them with the more commonly used Gaussian and square waves. We further show that these properties can be exploited to implement phase gates, nominally without exiting the computational subspace. This enables us to demonstrate a microwave-driven Z rotation with a single control parameter, the detuning.
10.1063/1.4993937 | Overlap junctions for high coherence superconducting qubits | Fabrication of sub-micron Josephson junctions is demonstrated using standard processing techniques for high-coherence, superconducting qubits. These junctions are made in two separate lithography steps with normal-angle evaporation. Most significantly, this work demonstrates that it is possible to achieve high coherence with junctions formed on aluminum surfaces cleaned in situ by Ar plasma before junction oxidation. This method eliminates the angle-dependent shadow masks typically used for small junctions. Therefore, this is conducive to the implementation of typical methods for improving margins and yield using conventional CMOS processing. The current method uses electron-beam lithography and an additive process to define the top and bottom electrodes. Extension of this work to optical lithography and subtractive processes is discussed. | US | NIST,Univ Colorado | 2017 | 1 | 0 | 0 | 0 | Overlap junctions for high coherence superconducting qubits Fabrication of sub-micron Josephson junctions is demonstrated using standard processing techniques for high-coherence, superconducting qubits. These junctions are made in two separate lithography steps with normal-angle evaporation. Most significantly, this work demonstrates that it is possible to achieve high coherence with junctions formed on aluminum surfaces cleaned in situ by Ar plasma before junction oxidation. This method eliminates the angle-dependent shadow masks typically used for small junctions. Therefore, this is conducive to the implementation of typical methods for improving margins and yield using conventional CMOS processing. The current method uses electron-beam lithography and an additive process to define the top and bottom electrodes. Extension of this work to optical lithography and subtractive processes is discussed.
10.1103/PhysRevB.96.085121 | Protected ground states in short chains of coupled spins in circuit quantum electrodynamics | The two degenerate ground states of the anisotropic Heisenberg (XY) spin model of a chain of qubits (pseudospins) can encode quantum information, but their degree of protection against local perturbations is known to be only partial. We examine the properties of the system in the presence of nonlocal spin-spin interactions, possibly emerging from the quantum electrodynamics of the device. We find a phase distinct from the XY phase admitting two ground states which are highly protected against all local field perturbations, persisting across a range of parameters. In the context of the XY chain we discuss how the coupling between two ground states can be used to observe signatures of topological edge states in a small controlled chain of superconducting transmon qubits. | IL,GB | Univ Surrey,Ben Gurion Univ Negev | 2017 | 1 | 0 | 0 | 0 | Protected ground states in short chains of coupled spins in circuit quantum electrodynamics The two degenerate ground states of the anisotropic Heisenberg (XY) spin model of a chain of qubits (pseudospins) can encode quantum information, but their degree of protection against local perturbations is known to be only partial. We examine the properties of the system in the presence of nonlocal spin-spin interactions, possibly emerging from the quantum electrodynamics of the device. We find a phase distinct from the XY phase admitting two ground states which are highly protected against all local field perturbations, persisting across a range of parameters. In the context of the XY chain we discuss how the coupling between two ground states can be used to observe signatures of topological edge states in a small controlled chain of superconducting transmon qubits.
10.1063/1.5000973 | Reconfigurable re-entrant cavity for wireless coupling to an electro-optomechanical device | An electro-optomechanical device capable of microwave-to-optics conversion has recently been demonstrated, with the vision of enabling optical networks of superconducting qubits. Here we present an improved converter design that uses a three-dimensional microwave cavity for coupling between the microwave transmission line and an integrated LC resonator on the converter chip. The new design simplifies the optical assembly and decouples it from the microwave part of the setup. Experimental demonstrations show that the modular device assembly allows us to flexibly tune the microwave coupling to the converter chip while maintaining small loss. We also find that electromechanical experiments are not impacted by the additional microwave cavity. Our design is compatible with a high-finesse optical cavity and will improve optical performance. Published by AIP Publishing. | US | Harvard Univ,Univ Colorado,NIST | 2017 | 1 | 0 | 0 | 0 | Reconfigurable re-entrant cavity for wireless coupling to an electro-optomechanical device An electro-optomechanical device capable of microwave-to-optics conversion has recently been demonstrated, with the vision of enabling optical networks of superconducting qubits. Here we present an improved converter design that uses a three-dimensional microwave cavity for coupling between the microwave transmission line and an integrated LC resonator on the converter chip. The new design simplifies the optical assembly and decouples it from the microwave part of the setup. Experimental demonstrations show that the modular device assembly allows us to flexibly tune the microwave coupling to the converter chip while maintaining small loss. We also find that electromechanical experiments are not impacted by the additional microwave cavity. Our design is compatible with a high-finesse optical cavity and will improve optical performance. Published by AIP Publishing.
10.1038/ncomms15601 | Measuring finite-range phase coherence in an optical lattice using Talbot interferometry | One of the important goals of present research is to control and manipulate coherence in a broad variety of systems, such as semiconductor spintronics, biological photosynthetic systems, superconducting qubits and complex atomic networks. Over the past decades, interferometry of atoms and molecules has proven to be a powerful tool to explore coherence. Here we demonstrate a near-field interferometer based on the Talbot effect, which allows us to measure finite-range phase coherence of ultracold atoms in an optical lattice. We apply this interferometer to study the build-up of phase coherence after a quantum quench of a Bose-Einstein condensate residing in a one-dimensional optical lattice. Our technique of measuring finite-range phase coherence is generic, easy to adopt and can be applied in practically all lattice experiments without further modifications. | DE,IN | Tech Univ Kaiserslautern,Grad Sch Mat Sci Mainz,Jawaharlal Nehru Univ | 2017 | 1 | 0 | 0 | 0 | Measuring finite-range phase coherence in an optical lattice using Talbot interferometry One of the important goals of present research is to control and manipulate coherence in a broad variety of systems, such as semiconductor spintronics, biological photosynthetic systems, superconducting qubits and complex atomic networks. Over the past decades, interferometry of atoms and molecules has proven to be a powerful tool to explore coherence. Here we demonstrate a near-field interferometer based on the Talbot effect, which allows us to measure finite-range phase coherence of ultracold atoms in an optical lattice. We apply this interferometer to study the build-up of phase coherence after a quantum quench of a Bose-Einstein condensate residing in a one-dimensional optical lattice. Our technique of measuring finite-range phase coherence is generic, easy to adopt and can be applied in practically all lattice experiments without further modifications.
10.1038/s41598-017-00770-z | Entanglement of superconducting qubits via acceleration radiation | We show that simulated relativistic motion can generate entanglement between artificial atoms and protect them from spontaneous emission. We consider a pair of superconducting qubits coupled to a resonator mode, where the modulation of the coupling strength can mimic the harmonic motion of the qubits at relativistic speeds, generating acceleration radiation. We find the optimal feasible conditions for generating a stationary entangled state between the qubits when they are initially prepared in their ground state. Furthermore, we analyse the effects of motion on the probability of spontaneous emission in the standard scenarios of single-atom and two-atom superradiance, where one or two excitations are initially present. Finally, we show that relativistic motion induces sub-radiance and can generate a Zeno-like effect, preserving the excitations from radiative decay. | FR,ES | Univ Basque Country UPV EHU,Univ Paris Diderot,IKERBASQUE,CSIC | 2017 | 1 | 0 | 0 | 0 | Entanglement of superconducting qubits via acceleration radiation We show that simulated relativistic motion can generate entanglement between artificial atoms and protect them from spontaneous emission. We consider a pair of superconducting qubits coupled to a resonator mode, where the modulation of the coupling strength can mimic the harmonic motion of the qubits at relativistic speeds, generating acceleration radiation. We find the optimal feasible conditions for generating a stationary entangled state between the qubits when they are initially prepared in their ground state. Furthermore, we analyse the effects of motion on the probability of spontaneous emission in the standard scenarios of single-atom and two-atom superradiance, where one or two excitations are initially present. Finally, we show that relativistic motion induces sub-radiance and can generate a Zeno-like effect, preserving the excitations from radiative decay.
10.1007/s11128-017-1758-9 | Generation of three-qubit Greenberger-Horne-Zeilinger states of superconducting qubits by using dressed states | Combining the advantages of the dressed states and superconducting quantum interference device (SQUID) qubits, we propose an efficient scheme to generate Greenberger-Horne-Zeilinger (GHZ) states for three SQUID qubits. Firstly, we elaborate how to generate GHZ states of three SQUID qubits by choosing a set of dressed states suitably. Then, we compare the scheme by using dressed states with that via the adiabatic passage. Lastly, the influence of various decoherence factors, such as cavity decay, spontaneous emission and dephasing, is analyzed numerically. All of the results show that the GHZ state can be obtained fast and with high fidelity and that the present scheme is robust against the cavity decay and spontaneous emission. In addition, our scheme is more stable against the dephasing than the adiabatic scheme. | CN | Fuzhou Univ,Jiangxi Vocat Coll Ind & Engn,Harbin Inst Technol | 2017 | 1 | 0 | 0 | 0 | Generation of three-qubit Greenberger-Horne-Zeilinger states of superconducting qubits by using dressed states Combining the advantages of the dressed states and superconducting quantum interference device (SQUID) qubits, we propose an efficient scheme to generate Greenberger-Horne-Zeilinger (GHZ) states for three SQUID qubits. Firstly, we elaborate how to generate GHZ states of three SQUID qubits by choosing a set of dressed states suitably. Then, we compare the scheme by using dressed states with that via the adiabatic passage. Lastly, the influence of various decoherence factors, such as cavity decay, spontaneous emission and dephasing, is analyzed numerically. All of the results show that the GHZ state can be obtained fast and with high fidelity and that the present scheme is robust against the cavity decay and spontaneous emission. In addition, our scheme is more stable against the dephasing than the adiabatic scheme.
10.1103/PhysRevX.7.031037 | Fluxonium-Based Artificial Molecule with a Tunable Magnetic Moment | Engineered quantum systems allow us to observe phenomena that are not easily accessible naturally. The LEGO (R)-like nature of superconducting circuits makes them particularly suited for building and coupling artificial atoms. Here, we introduce an artificial molecule, composed of two strongly coupled fluxonium atoms, which possesses a tunable magnetic moment. Using an applied external flux, one can tune the molecule between two regimes: one in which the ground-excited state manifold has a magnetic dipole moment and one in which the ground-excited state manifold has only a magnetic quadrupole moment. By varying the applied external flux, we find the coherence of the molecule to be limited by local flux noise. The ability to engineer and control artificial molecules paves the way for building more complex circuits for quantum simulation and protected qubits. | US | Yale Univ | 2017 | 1 | 0 | 0 | 0 | Fluxonium-Based Artificial Molecule with a Tunable Magnetic Moment Engineered quantum systems allow us to observe phenomena that are not easily accessible naturally. The LEGO (R)-like nature of superconducting circuits makes them particularly suited for building and coupling artificial atoms. Here, we introduce an artificial molecule, composed of two strongly coupled fluxonium atoms, which possesses a tunable magnetic moment. Using an applied external flux, one can tune the molecule between two regimes: one in which the ground-excited state manifold has a magnetic dipole moment and one in which the ground-excited state manifold has only a magnetic quadrupole moment. By varying the applied external flux, we find the coherence of the molecule to be limited by local flux noise. The ability to engineer and control artificial molecules paves the way for building more complex circuits for quantum simulation and protected qubits.
10.1103/PhysRevA.96.032328 | Tunable quantum entanglement of three qubits in a nonstationary cavity | We investigate the tunable quantum entanglement and the probabilities of excitations in a system of three qubits in a nonstationary cavity due to the dynamical Lamb effect, caused by nonadiabatic fast change of the boundary conditions of the cavity. The transition amplitudes and the probabilities of excitation of qubits due to the dynamical Lamb effect have been evaluated. The conditional concurrence and the conditional residual tangle for each fixed amount of created photons are introduced and calculated as measures of the pairwise or three-way dynamical quantum entanglement of the qubits. We also give a prescription on how to increase the values of those quantities by controlling the frequency of the cavity photons. A physical realization of the system with three superconducting qubits, coupled to a coplanar waveguide entangled due to the nonadiabatic fast change of boundary conditions of the cavity is proposed. | US | CUNY,CUNY Grad Sch & Univ Ctr | 2017 | 1 | 0 | 0 | 0 | Tunable quantum entanglement of three qubits in a nonstationary cavity We investigate the tunable quantum entanglement and the probabilities of excitations in a system of three qubits in a nonstationary cavity due to the dynamical Lamb effect, caused by nonadiabatic fast change of the boundary conditions of the cavity. The transition amplitudes and the probabilities of excitation of qubits due to the dynamical Lamb effect have been evaluated. The conditional concurrence and the conditional residual tangle for each fixed amount of created photons are introduced and calculated as measures of the pairwise or three-way dynamical quantum entanglement of the qubits. We also give a prescription on how to increase the values of those quantities by controlling the frequency of the cavity photons. A physical realization of the system with three superconducting qubits, coupled to a coplanar waveguide entangled due to the nonadiabatic fast change of boundary conditions of the cavity is proposed.
10.1007/s11128-016-1489-3 | Emulation of complex open quantum systems using superconducting qubits | With quantum computers being out of reach for now, quantum simulators are alternative devices for efficient and accurate simulation of problems that are challenging to tackle using conventional computers. Quantum simulators are classified into analog and digital, with the possibility of constructing hybrid simulators by combining both techniques. Here we focus on analog quantum simulators of open quantum systems and address the limit that they can beat classical computers. In particular, as an example, we discuss simulation of the chlorosome light-harvesting antenna from green sulfur bacteria with over 250 phonon modes coupled to each electronic state. Furthermore, we propose physical setups that can be used to reproduce the quantum dynamics of a standard and multiple-mode Holstein model. The proposed scheme is based on currently available technology of superconducting circuits consist of flux qubits and quantum oscillators. | DE,JP,KR,US,GB | Harvard Univ,MIT,Max Planck Inst Phys Komplexer Syst,Intel Labs,Pohang Univ Sci & Technol POSTECH,Inst Mol Sci | 2017 | 1 | 0 | 0 | 0 | Emulation of complex open quantum systems using superconducting qubits With quantum computers being out of reach for now, quantum simulators are alternative devices for efficient and accurate simulation of problems that are challenging to tackle using conventional computers. Quantum simulators are classified into analog and digital, with the possibility of constructing hybrid simulators by combining both techniques. Here we focus on analog quantum simulators of open quantum systems and address the limit that they can beat classical computers. In particular, as an example, we discuss simulation of the chlorosome light-harvesting antenna from green sulfur bacteria with over 250 phonon modes coupled to each electronic state. Furthermore, we propose physical setups that can be used to reproduce the quantum dynamics of a standard and multiple-mode Holstein model. The proposed scheme is based on currently available technology of superconducting circuits consist of flux qubits and quantum oscillators.
10.1103/PhysRevA.96.052317 | Universal controlled-phase gate with cat-state qubits in circuit QED | Cat-state qubits (qubits encoded with cat states) have recently drawn intensive attention due to their enhanced lifetimes with quantum error correction. We here propose a method to implement a universal controlled-phase gate of two cat-state qubits via two microwave resonators coupled to a superconducting transmon qutrit. During the gate operation, the qutrit remains in the ground state; thus decoherence from the qutrit is greatly suppressed. This proposal requires only two basic operations and neither classical pulse nor measurement is needed; therefore the gate realization is simple. Numerical simulations show that high-fidelity implementation of this gate is feasible with current circuit QED technology. The proposal is quite general and can be applied to implement the proposed gate with two microwave resonators or two optical cavities coupled to a single three-level natural or artificial atom. | CN | Hangzhou Normal Univ,Univ Sci & Technol China | 2017 | 1 | 0 | 0 | 0 | Universal controlled-phase gate with cat-state qubits in circuit QED Cat-state qubits (qubits encoded with cat states) have recently drawn intensive attention due to their enhanced lifetimes with quantum error correction. We here propose a method to implement a universal controlled-phase gate of two cat-state qubits via two microwave resonators coupled to a superconducting transmon qutrit. During the gate operation, the qutrit remains in the ground state; thus decoherence from the qutrit is greatly suppressed. This proposal requires only two basic operations and neither classical pulse nor measurement is needed; therefore the gate realization is simple. Numerical simulations show that high-fidelity implementation of this gate is feasible with current circuit QED technology. The proposal is quite general and can be applied to implement the proposed gate with two microwave resonators or two optical cavities coupled to a single three-level natural or artificial atom.
10.1038/s41534-017-0036-0 | Charting the circuit QED design landscape using optimal control theory | With recent improvements in coherence times, superconducting transmon qubits have become a promising platform for quantum computing. They can be flexibly engineered over a wide range of parameters, but also require us to identify an efficient operating regime. Using state-of-the-art quantum optimal control techniques, we exhaustively explore the landscape for creation and removal of entanglement over a wide range of design parameters. We identify an optimal operating region outside of the usually considered strongly dispersive regime, where multiple sources of entanglement interfere simultaneously, which we name the quasi-dispersive straddling qutrits regime. At a chosen point in this region, a universal gate set is realized by applying microwave fields for gate durations of 50 ns, with errors approaching the limit of intrinsic transmon coherence. Our systematic quantum optimal control approach is easily adapted to explore the parameter landscape of other quantum technology platforms. | DK,DE,US | Univ Kassel,Berkeley Ctr Quantum Informat & Computat,Univ Calif Berkeley,Stanford Univ,US Army,Aarhus Univ | 2017 | 1 | 0 | 0 | 0 | Charting the circuit QED design landscape using optimal control theory With recent improvements in coherence times, superconducting transmon qubits have become a promising platform for quantum computing. They can be flexibly engineered over a wide range of parameters, but also require us to identify an efficient operating regime. Using state-of-the-art quantum optimal control techniques, we exhaustively explore the landscape for creation and removal of entanglement over a wide range of design parameters. We identify an optimal operating region outside of the usually considered strongly dispersive regime, where multiple sources of entanglement interfere simultaneously, which we name the quasi-dispersive straddling qutrits regime. At a chosen point in this region, a universal gate set is realized by applying microwave fields for gate durations of 50 ns, with errors approaching the limit of intrinsic transmon coherence. Our systematic quantum optimal control approach is easily adapted to explore the parameter landscape of other quantum technology platforms.
10.1103/PhysRevX.7.011035 | Intracity Quantum Communication via Thermal Microwave Networks | Communication over proven-secure quantum channels is potentially one of the most wide-ranging applications of currently developed quantum technologies. It is generally envisioned that in future quantum networks, separated nodes containing stationary solid-state or atomic qubits are connected via the exchange of optical photons over large distances. In this work, we explore an intriguing alternative for quantum communication via all-microwave networks. To make this possible, we describe a general protocol for sending quantum states through thermal channels, even when the number of thermal photons in the channel is much larger than 1. The protocol can be implemented with state-of-the-art superconducting circuits and enables the transfer of quantum states over distances of about 100 m via microwave transmission lines cooled to only T = 4 K. This opens up new possibilities for quantum communication within and across buildings and, consequently, for the implementation of intracity quantum networks based on microwave technology only. | AT,US | TU Wien,Yale Univ | 2017 | 1 | 0 | 0 | 0 | Intracity Quantum Communication via Thermal Microwave Networks Communication over proven-secure quantum channels is potentially one of the most wide-ranging applications of currently developed quantum technologies. It is generally envisioned that in future quantum networks, separated nodes containing stationary solid-state or atomic qubits are connected via the exchange of optical photons over large distances. In this work, we explore an intriguing alternative for quantum communication via all-microwave networks. To make this possible, we describe a general protocol for sending quantum states through thermal channels, even when the number of thermal photons in the channel is much larger than 1. The protocol can be implemented with state-of-the-art superconducting circuits and enables the transfer of quantum states over distances of about 100 m via microwave transmission lines cooled to only T = 4 K. This opens up new possibilities for quantum communication within and across buildings and, consequently, for the implementation of intracity quantum networks based on microwave technology only.
10.1088/1361-6668/30/2/025011 | Nonequilibrium and relaxation effects in tunnel superconducting junctions | The specific property of a planar tunnel junction with thin-film diffusive plates and long enough leads is an essential enhancement of its transmission coefficient compared to the bare transparency of the tunnel barrier [1, 2]. In voltage-biased junctions, this creates favorable conditions for strong nonequilibrium of quasiparticles in the junction plates and leads, produced by multiparticle tunneling. We study theoretically the interplay between the nonequilibrium and relaxation processes in such junctions and found that nonequilibrium in the leads noticeably modifies the current-voltage characteristic at eV > 2 Delta, especially the excess current, whereas strong diffusive relaxation restores the result of the classical tunnel model. At eV <= 2 Delta, the diffusive relaxation decreases the peaks of the multiparticle currents. The inelastic relaxation in the junction plates essentially suppresses the n-particle currents (n > 2) by the factor n for odd and n/2 for even n. The results may be important for the problem of decoherence in Josephson-junction based superconducting qubits. | RU,SE,UA | B Verkin Inst Low Temp Phys & Engn,Chalmers Univ Technol,Natl Res Univ | 2017 | 1 | 0 | 0 | 0 | Nonequilibrium and relaxation effects in tunnel superconducting junctions The specific property of a planar tunnel junction with thin-film diffusive plates and long enough leads is an essential enhancement of its transmission coefficient compared to the bare transparency of the tunnel barrier [1, 2]. In voltage-biased junctions, this creates favorable conditions for strong nonequilibrium of quasiparticles in the junction plates and leads, produced by multiparticle tunneling. We study theoretically the interplay between the nonequilibrium and relaxation processes in such junctions and found that nonequilibrium in the leads noticeably modifies the current-voltage characteristic at eV > 2 Delta, especially the excess current, whereas strong diffusive relaxation restores the result of the classical tunnel model. At eV <= 2 Delta, the diffusive relaxation decreases the peaks of the multiparticle currents. The inelastic relaxation in the junction plates essentially suppresses the n-particle currents (n > 2) by the factor n for odd and n/2 for even n. The results may be important for the problem of decoherence in Josephson-junction based superconducting qubits.
10.1103/PhysRevA.96.033805 | Exact non-Markovian dynamics of qubits coupled to two interacting environments | As the memory effect may be helpful in quantum information processing, non-Markovian dynamics plays an important role in the description of many-body open systems. Among these topics, the system consisting of independent qubits interacting with several coupled environments is of particular interest. In this paper, we study the exact non-Markovian dynamics of two independent qubits. Each of the qubits interacts individually with its environment, and these two environments coupled with each other. We investigate the non-Markovianity measure of the system for the whole parameter regime without the rotating-wave approximation (RWA) and compare the results with that under the RWA. We find that the non-Markovianity measure for two qubits manifests a transition from a non-Markovian to Markovian regime regardless of the coupling strength between the environments. The physical origin of this transition is revealed, and a possible observation of the prediction in superconducting quantum interference devices is discussed. | CN | Northeast Normal Univ,Zhengzhou Univ,Baicheng Normal Univ | 2017 | 1 | 0 | 0 | 0 | Exact non-Markovian dynamics of qubits coupled to two interacting environments As the memory effect may be helpful in quantum information processing, non-Markovian dynamics plays an important role in the description of many-body open systems. Among these topics, the system consisting of independent qubits interacting with several coupled environments is of particular interest. In this paper, we study the exact non-Markovian dynamics of two independent qubits. Each of the qubits interacts individually with its environment, and these two environments coupled with each other. We investigate the non-Markovianity measure of the system for the whole parameter regime without the rotating-wave approximation (RWA) and compare the results with that under the RWA. We find that the non-Markovianity measure for two qubits manifests a transition from a non-Markovian to Markovian regime regardless of the coupling strength between the environments. The physical origin of this transition is revealed, and a possible observation of the prediction in superconducting quantum interference devices is discussed.
10.1126/sciadv.1602273 | Robust quantum optimizer with full connectivity | Quantum phenomena have the potential to speed up the solution of hard optimization problems. For example, quantum annealing, based on the quantum tunneling effect, has recently been shown to scale exponentially better with system size than classical simulated annealing. However, current realizations of quantum annealers with superconducting qubits face two major challenges. First, the connectivity between the qubits is limited, excluding many optimization problems from a direct implementation. Second, decoherence degrades the success probability of the optimization. We address both of these shortcomings and propose an architecture in which the qubits are robustly encoded in continuous variable degrees of freedom. By leveraging the phenomenon of flux quantization, all-to-all connectivity with sufficient tunability to implement many relevant optimization problems is obtained without overhead. Furthermore, we demonstrate the robustness of this architecture by simulating the optimal solution of a small instance of the nondeterministic polynomialtime hard (NP-hard) and fully connected number partitioning problem in the presence of dissipation. | CH | Univ Basel | 2017 | 1 | 0 | 0 | 0 | Robust quantum optimizer with full connectivity Quantum phenomena have the potential to speed up the solution of hard optimization problems. For example, quantum annealing, based on the quantum tunneling effect, has recently been shown to scale exponentially better with system size than classical simulated annealing. However, current realizations of quantum annealers with superconducting qubits face two major challenges. First, the connectivity between the qubits is limited, excluding many optimization problems from a direct implementation. Second, decoherence degrades the success probability of the optimization. We address both of these shortcomings and propose an architecture in which the qubits are robustly encoded in continuous variable degrees of freedom. By leveraging the phenomenon of flux quantization, all-to-all connectivity with sufficient tunability to implement many relevant optimization problems is obtained without overhead. Furthermore, we demonstrate the robustness of this architecture by simulating the optimal solution of a small instance of the nondeterministic polynomialtime hard (NP-hard) and fully connected number partitioning problem in the presence of dissipation.
10.1063/1.4989392 | Critical current oscillations of elliptical Josephson junctions with single-domain ferromagnetic layers | Josephson junctions containing ferromagnetic layers are of considerable interest for the development of practical cryogenic memory and superconducting qubits. Such junctions exhibit a ground-state phase shift of pi for certain ranges of ferromagnetic layer thicknesses. We present studies of Nb based micronscale elliptically shaped Josephson junctions containing ferromagnetic barriers of Ni81Fe19 or Ni65Fe15Co20. By applying an external magnetic field, the critical current of the junctions is found to follow characteristic Fraunhofer patterns and display sharp switching behavior suggestive of single-domain magnets. The high quality of the Fraunhofer patterns enables us to extract the maximum value of the critical current even when the peak is shifted significantly outside the range of the data due to the magnetic moment of the ferromagnetic layer. The maximum value of the critical current oscillates as a function of the ferromagnetic barrier thickness, indicating transitions in the phase difference across the junction between values of zero and pi. We compare the data to previous work and to models of the 0-pi transitions based on existing theories. Published by AIP Publishing. | US | Michigan State Univ,Northrop Grumman Syst Corp,Sandia Natl Labs | 2017 | 1 | 0 | 0 | 0 | Critical current oscillations of elliptical Josephson junctions with single-domain ferromagnetic layers Josephson junctions containing ferromagnetic layers are of considerable interest for the development of practical cryogenic memory and superconducting qubits. Such junctions exhibit a ground-state phase shift of pi for certain ranges of ferromagnetic layer thicknesses. We present studies of Nb based micronscale elliptically shaped Josephson junctions containing ferromagnetic barriers of Ni81Fe19 or Ni65Fe15Co20. By applying an external magnetic field, the critical current of the junctions is found to follow characteristic Fraunhofer patterns and display sharp switching behavior suggestive of single-domain magnets. The high quality of the Fraunhofer patterns enables us to extract the maximum value of the critical current even when the peak is shifted significantly outside the range of the data due to the magnetic moment of the ferromagnetic layer. The maximum value of the critical current oscillates as a function of the ferromagnetic barrier thickness, indicating transitions in the phase difference across the junction between values of zero and pi. We compare the data to previous work and to models of the 0-pi transitions based on existing theories. Published by AIP Publishing.
10.1088/1367-2630/aa71cf | Symmetry reduction for tunneling defects due to strong couplings to phonons | Tunneling two-level systems (TLSs) are ubiquitous in amorphous solids, and form a major source of noise in systems such as nano-mechanical oscillators, single electron transistors, and superconducting qubits. Occurance of defect tunneling despite their coupling to phonons is viewed as a hallmark of weak defect-phonon coupling. This is since strong coupling to phonons results in significant phonon dressing and suppresses tunneling in two-level tunneling defects effectively. Here we determine the dynamics of a tunneling defect in a crystal strongly coupled to phonons incorporating the full 3D geometry in our description. Wefind that inversion symmetric tunneling is not dressed by phonons whereas other tunneling pathways are dressed by phonons and, thus, are suppressed by strong defect-phonon coupling. We provide the linear acoustic and dielectric response functions for a tunneling defect in a crystal for strong defect-phonon coupling. This allows direct experimental determination of the defect-phonon coupling. The singling out of inversion-symmetric tunneling states in single tunneling defects is complementary to their dominance of the low energy excitations in strongly disordered solids as a result of inter-defect interactions for large defect concentrations. This suggests that inversion symmetric TLSs play a unique role in the low energy properties of disordered solids. | DE,IL | Westfalische Hsch,Ben Gurion Univ Negev | 2017 | 1 | 0 | 0 | 0 | Symmetry reduction for tunneling defects due to strong couplings to phonons Tunneling two-level systems (TLSs) are ubiquitous in amorphous solids, and form a major source of noise in systems such as nano-mechanical oscillators, single electron transistors, and superconducting qubits. Occurance of defect tunneling despite their coupling to phonons is viewed as a hallmark of weak defect-phonon coupling. This is since strong coupling to phonons results in significant phonon dressing and suppresses tunneling in two-level tunneling defects effectively. Here we determine the dynamics of a tunneling defect in a crystal strongly coupled to phonons incorporating the full 3D geometry in our description. Wefind that inversion symmetric tunneling is not dressed by phonons whereas other tunneling pathways are dressed by phonons and, thus, are suppressed by strong defect-phonon coupling. We provide the linear acoustic and dielectric response functions for a tunneling defect in a crystal for strong defect-phonon coupling. This allows direct experimental determination of the defect-phonon coupling. The singling out of inversion-symmetric tunneling states in single tunneling defects is complementary to their dominance of the low energy excitations in strongly disordered solids as a result of inter-defect interactions for large defect concentrations. This suggests that inversion symmetric TLSs play a unique role in the low energy properties of disordered solids.
10.1038/s41534-017-0022-6 | Circuit design for multi-body interactions in superconducting quantum annealing systems with applications to a scalable architecture | Quantum annealing provides a way of solving optimization problems by encoding them as Ising spin models which are implemented using physical qubits. The solution of the optimization problem then corresponds to the ground state of the system. Quantum tunneling is harnessed to enable the system to move to the ground state in a potentially high non-convex energy landscape. A major difficulty in encoding optimization problems in physical quantum annealing devices is the fact that many real world optimization problems require interactions of higher connectivity, as well as multi-body terms beyond the limitations of the physical hardware. In this work we address the question of how to implement multi-body interactions using hardware which natively only provides two-body interactions. The main result is an efficient circuit design of such multi-body terms using superconducting flux qubits in which effective N-body interactions are implemented using N ancilla qubits and only two inductive couplers. It is then shown how this circuit can be used as the unit cell of a scalable architecture by applying it to a recently proposed embedding technique for constructing an architecture of logical qubits with arbitrary connectivity using physical qubits which have nearest-neighbor four-body interactions. It is further shown that this design is robust to non-linear effects in the coupling loops, as well as mismatches in some of the circuit parameters. | GB | London Ctr Nanotechnol,Univ Oxford,UCL,Univ Durham | 2017 | 1 | 0 | 0 | 0 | Circuit design for multi-body interactions in superconducting quantum annealing systems with applications to a scalable architecture Quantum annealing provides a way of solving optimization problems by encoding them as Ising spin models which are implemented using physical qubits. The solution of the optimization problem then corresponds to the ground state of the system. Quantum tunneling is harnessed to enable the system to move to the ground state in a potentially high non-convex energy landscape. A major difficulty in encoding optimization problems in physical quantum annealing devices is the fact that many real world optimization problems require interactions of higher connectivity, as well as multi-body terms beyond the limitations of the physical hardware. In this work we address the question of how to implement multi-body interactions using hardware which natively only provides two-body interactions. The main result is an efficient circuit design of such multi-body terms using superconducting flux qubits in which effective N-body interactions are implemented using N ancilla qubits and only two inductive couplers. It is then shown how this circuit can be used as the unit cell of a scalable architecture by applying it to a recently proposed embedding technique for constructing an architecture of logical qubits with arbitrary connectivity using physical qubits which have nearest-neighbor four-body interactions. It is further shown that this design is robust to non-linear effects in the coupling loops, as well as mismatches in some of the circuit parameters.
10.1103/PhysRevA.96.063820 | Observing pure effects of counter-rotating terms without ultrastrong coupling: A single photon can simultaneously excite two qubits | The coherent process that a single photon simultaneously excites two qubits has recently been theoretically predicted by Garziano et al. [L. Garziano, V. Macri, R. Stassi, O. Di Stefano, F. Nori, and S. Savasta, One Photon Can Simultaneously Excite two or More Atoms, Phys. Rev. Lett. 117, 043601 (2016)]. We propose a different approach to observe a similar dynamical process based on a superconducting quantum circuit, where two coupled flux qubits longitudinally interact with the same resonator. We show that this simultaneous excitation of two qubits (assuming that the sum of their transition frequencies is close to the cavity frequency) is related to the counter-rotating terms in the dipole-dipole coupling between two qubits, and the standard rotating-wave approximation is not valid here. By numerically simulating the adiabatic Landau-Zener transition and Rabi-oscillation effects, we clearly verify that the energy of a single photon can excite two qubits via higher-order transitions induced by the longitudinal couplings and the counter-rotating terms. Compared with previous studies, the coherent dynamics in our system only involves one intermediate state and, thus, exhibits a much faster rate. We also find transition paths which can interfere. Finally, by discussing how to control the two longitudinal-coupling strengths, we find a method to observe both constructive and destructive interference phenomena in our system. | CN,JP,PL,US | Xi An Jiao Tong Univ,RIKEN,Adam Mickiewicz Univ,Univ Michigan | 2017 | 1 | 0 | 0 | 0 | Observing pure effects of counter-rotating terms without ultrastrong coupling: A single photon can simultaneously excite two qubits The coherent process that a single photon simultaneously excites two qubits has recently been theoretically predicted by Garziano et al. [L. Garziano, V. Macri, R. Stassi, O. Di Stefano, F. Nori, and S. Savasta, One Photon Can Simultaneously Excite two or More Atoms, Phys. Rev. Lett. 117, 043601 (2016)]. We propose a different approach to observe a similar dynamical process based on a superconducting quantum circuit, where two coupled flux qubits longitudinally interact with the same resonator. We show that this simultaneous excitation of two qubits (assuming that the sum of their transition frequencies is close to the cavity frequency) is related to the counter-rotating terms in the dipole-dipole coupling between two qubits, and the standard rotating-wave approximation is not valid here. By numerically simulating the adiabatic Landau-Zener transition and Rabi-oscillation effects, we clearly verify that the energy of a single photon can excite two qubits via higher-order transitions induced by the longitudinal couplings and the counter-rotating terms. Compared with previous studies, the coherent dynamics in our system only involves one intermediate state and, thus, exhibits a much faster rate. We also find transition paths which can interfere. Finally, by discussing how to control the two longitudinal-coupling strengths, we find a method to observe both constructive and destructive interference phenomena in our system.
10.1038/srep43657 | Quantum synchronization in disordered superconducting metamaterials | I report a theoretical study of collective coherent quantum-mechanical oscillations in disordered superconducting quantum metamaterials (SQMs), i.e. artificial arrays of interacting qubits (two-levels system). An unavoidable disorder in qubits parameters results in a substantial spread of qubits frequencies, and in the absence of electromagnetic interaction between qubits these individual quantum-mechanical oscillations of single qubits manifest themselves by a large number of small resonant dips in the frequency dependent transmission of electromagnetic waves, vertical bar S-21(omega)vertical bar(2). We show that even a weak electromagnetic interaction between adjacent qubits can overcome the disorder and establish completely or partially synchronized quantum-mechanical dynamic state in the disordered SQM. In such a state a large amount of qubits displays the collective quantum mechanical oscillations, and this collective behavior manifests itself by a few giant resonant dips in the vertical bar S-21(omega)vertical bar(2) dependence. The size of a system r(0) showing the collective (synchronized) quantum-mechanical behavior is determined in the one-dimensional SQMs as r(0) similar or equal to a [K/delta Delta](2), where K, delta Delta, alpha are the effective energy of nearest-neighbor interaction, the spread of qubits energy splitting, and the distance between qubits, accordingly. We show that this phenomenon is mapped to the Anderson localization of spinon-type excitations arising in the SQM. | DE,RU | Ruhr Univ Bochum,Natl Univ Sci & Technol MISIS,Russian Quantum Ctr | 2017 | 1 | 0 | 0 | 0 | Quantum synchronization in disordered superconducting metamaterials I report a theoretical study of collective coherent quantum-mechanical oscillations in disordered superconducting quantum metamaterials (SQMs), i.e. artificial arrays of interacting qubits (two-levels system). An unavoidable disorder in qubits parameters results in a substantial spread of qubits frequencies, and in the absence of electromagnetic interaction between qubits these individual quantum-mechanical oscillations of single qubits manifest themselves by a large number of small resonant dips in the frequency dependent transmission of electromagnetic waves, vertical bar S-21(omega)vertical bar(2). We show that even a weak electromagnetic interaction between adjacent qubits can overcome the disorder and establish completely or partially synchronized quantum-mechanical dynamic state in the disordered SQM. In such a state a large amount of qubits displays the collective quantum mechanical oscillations, and this collective behavior manifests itself by a few giant resonant dips in the vertical bar S-21(omega)vertical bar(2) dependence. The size of a system r(0) showing the collective (synchronized) quantum-mechanical behavior is determined in the one-dimensional SQMs as r(0) similar or equal to a [K/delta Delta](2), where K, delta Delta, alpha are the effective energy of nearest-neighbor interaction, the spread of qubits energy splitting, and the distance between qubits, accordingly. We show that this phenomenon is mapped to the Anderson localization of spinon-type excitations arising in the SQM.
10.1103/PhysRevB.96.195402 | Emulating Majorana fermions and their braiding by Ising spin chains | We analyze the control of Majorana zero-energy states by mapping the fermionic system onto a chain of Ising spins. Although the topological protection is lost for the Ising system, the mapping provides additional insight into the nature of the quantum states. By controlling the local magnetic field, one can separate the Ising chain into ferromagnetic and paramagnetic phases, corresponding to topological and nontopological sections of the fermionic system. In this paper we propose (topologically nonprotected) protocols performing the braiding operation, and in fact also more general rotations. We first consider a T-junction geometry, but we also propose a protocol for a purely one-dimensional (1D) system. Both setups rely on an extra spin-1 2 coupler. By including the extra spin in the T-junction geometry, we overcome limitations due to the 1D character of the Jordan-Wigner transformation. In the 1D geometry the coupler, which controls one of the Ising links, should be manipulated once the ferromagnetic (topological) section of the chain is moved far away. We also propose experimental implementations of our scheme. One is based on a chain of flux qubits which allows for all needed control fields. We also describe how to translate our scheme for the 1D setup to a chain of superconducting wires hosting each a pair of Majorana edge states. | DE,IL,NL,RU | Karlsruhe Inst Technol,Natl Res Univ,Landau Inst Theoret Phys,Weizmann Inst Sci,Delft Univ Technol | 2017 | 1 | 0 | 0 | 0 | Emulating Majorana fermions and their braiding by Ising spin chains We analyze the control of Majorana zero-energy states by mapping the fermionic system onto a chain of Ising spins. Although the topological protection is lost for the Ising system, the mapping provides additional insight into the nature of the quantum states. By controlling the local magnetic field, one can separate the Ising chain into ferromagnetic and paramagnetic phases, corresponding to topological and nontopological sections of the fermionic system. In this paper we propose (topologically nonprotected) protocols performing the braiding operation, and in fact also more general rotations. We first consider a T-junction geometry, but we also propose a protocol for a purely one-dimensional (1D) system. Both setups rely on an extra spin-1 2 coupler. By including the extra spin in the T-junction geometry, we overcome limitations due to the 1D character of the Jordan-Wigner transformation. In the 1D geometry the coupler, which controls one of the Ising links, should be manipulated once the ferromagnetic (topological) section of the chain is moved far away. We also propose experimental implementations of our scheme. One is based on a chain of flux qubits which allows for all needed control fields. We also describe how to translate our scheme for the 1D setup to a chain of superconducting wires hosting each a pair of Majorana edge states.
10.1038/nature23893 | Tunable interacting composite fermion phases in a half-filled bilayer-graphene Landau level | Non-Abelian anyons are a type of quasiparticle with the potential to encode quantum information in topological qubits protected from decoherence(1). Experimental systems that are predicted to harbour non-Abelian anyons include p-wave superfluids, superconducting systems with strong spin-orbit coupling, and paired states of interacting composite fermions that emerge at even denominators in the fractional quantum Hall (FQH) regime. Although even-denominator FQH states have been observed in several two-dimensional systems(2-4), small energy gaps and limited tunability have stymied definitive experimental probes of their non-Abelian nature. Here we report the observation of robust even-denominator FQH phases at half-integer Landau-level filling in van der Waals heterostructures consisting of dual-gated, hexagonal-boron-nitride-encapsulated bilayer graphene. The measured energy gap is three times larger than observed previously(3,4). We compare these FQH phases with numerical and theoretical models while simultaneously controlling the carrier density, layer polarization and magnetic field, and find evidence for the paired Pfaffian phase(5) that is predicted to host non-Abelian anyons. Electric-field-controlled level crossings between states with different Landau-level indices reveal a cascade of FQH phase transitions, including a continuous phase transition between the even-denominator FQH state and a compressible composite fermion liquid. Our results establish graphene as a pristine and tunable experimental platform for studying the interplay between topology and quantum criticality, and for detecting non-Abelian qubits. | JP,US | Univ Calif Santa Barbara,Natl Inst Mat Sci,Princeton Univ | 2017 | 1 | 0 | 0 | 0 | Tunable interacting composite fermion phases in a half-filled bilayer-graphene Landau level Non-Abelian anyons are a type of quasiparticle with the potential to encode quantum information in topological qubits protected from decoherence(1). Experimental systems that are predicted to harbour non-Abelian anyons include p-wave superfluids, superconducting systems with strong spin-orbit coupling, and paired states of interacting composite fermions that emerge at even denominators in the fractional quantum Hall (FQH) regime. Although even-denominator FQH states have been observed in several two-dimensional systems(2-4), small energy gaps and limited tunability have stymied definitive experimental probes of their non-Abelian nature. Here we report the observation of robust even-denominator FQH phases at half-integer Landau-level filling in van der Waals heterostructures consisting of dual-gated, hexagonal-boron-nitride-encapsulated bilayer graphene. The measured energy gap is three times larger than observed previously(3,4). We compare these FQH phases with numerical and theoretical models while simultaneously controlling the carrier density, layer polarization and magnetic field, and find evidence for the paired Pfaffian phase(5) that is predicted to host non-Abelian anyons. Electric-field-controlled level crossings between states with different Landau-level indices reveal a cascade of FQH phase transitions, including a continuous phase transition between the even-denominator FQH state and a compressible composite fermion liquid. Our results establish graphene as a pristine and tunable experimental platform for studying the interplay between topology and quantum criticality, and for detecting non-Abelian qubits.
10.1038/s41586-018-0450-2 | Synthetic three-dimensional atomic structures assembled atom by atom | A great challenge in current quantum science and technology research is to realize artificial systems of a large number of individually controlled quantum bits for applications in quantum computing and quantum simulation. Many experimental platforms are being explored, including solid-state systems, such as superconducting circuits(1) or quantum dots(2), and atomic, molecular and optical systems, such as photons, trapped ions or neutral atoms(3-7). The latter offer inherently identical qubits that are well decoupled from the environment and could provide synthetic structures scalable to hundreds of qubits or more(8). Quantum-gas microscopes(9) allow the realization of two-dimensional regular lattices of hundreds of atoms, and large, fully loaded arrays of about 50 microtraps (or 'optical tweezers') with individual control are already available in one(10) and two(11) dimensions. Ultimately, however, accessing the third dimension while keeping single-atom control will be required, both for scaling to large numbers and for extending the range of models amenable to quantum simulation. Here we report the assembly of defect-free, arbitrarily shaped three-dimensional arrays, containing up to 72 single atoms. We use holographic methods and fast, programmable moving tweezers to arrange-atom by atom and plane by plane-initially disordered arrays into target structures of almost any geometry. These results present the prospect of quantum simulation with tens of qubits arbitrarily arranged in space and show that realizing systems of hundreds of individually controlled qubits is within reach using current technology. | FR | Univ Paris Saclay | 2018 | 1 | 1 | 0 | 0 | Synthetic three-dimensional atomic structures assembled atom by atom A great challenge in current quantum science and technology research is to realize artificial systems of a large number of individually controlled quantum bits for applications in quantum computing and quantum simulation. Many experimental platforms are being explored, including solid-state systems, such as superconducting circuits(1) or quantum dots(2), and atomic, molecular and optical systems, such as photons, trapped ions or neutral atoms(3-7). The latter offer inherently identical qubits that are well decoupled from the environment and could provide synthetic structures scalable to hundreds of qubits or more(8). Quantum-gas microscopes(9) allow the realization of two-dimensional regular lattices of hundreds of atoms, and large, fully loaded arrays of about 50 microtraps (or 'optical tweezers') with individual control are already available in one(10) and two(11) dimensions. Ultimately, however, accessing the third dimension while keeping single-atom control will be required, both for scaling to large numbers and for extending the range of models amenable to quantum simulation. Here we report the assembly of defect-free, arbitrarily shaped three-dimensional arrays, containing up to 72 single atoms. We use holographic methods and fast, programmable moving tweezers to arrange-atom by atom and plane by plane-initially disordered arrays into target structures of almost any geometry. These results present the prospect of quantum simulation with tens of qubits arbitrarily arranged in space and show that realizing systems of hundreds of individually controlled qubits is within reach using current technology.
10.1103/PhysRevX.8.011021 | Computation of Molecular Spectra on a Quantum Processor with an Error-Resilient Algorithm | Harnessing the full power of nascent quantum processors requires the efficient management of a limited number of quantum bits with finite coherent lifetimes. Hybrid algorithms, such as the variational quantum eigensolver (VQE), leverage classical resources to reduce the required number of quantum gates. Experimental demonstrations of VQE have resulted in calculation of Hamiltonian ground states, and a new theoretical approach based on a quantum subspace expansion (QSE) has outlined a procedure for determining excited states that are central to dynamical processes. We use a superconducting-qubit-based processor to apply the QSE approach to the H-2 molecule, extracting both ground and excited states without the need for auxiliary qubits or additional minimization. Further, we show that this extended protocol can mitigate the effects of incoherent errors, potentially enabling larger-scale quantum simulations without the need for complex error-correction techniques. | US | Univ Calif Berkeley,Lawrence Berkeley Natl Lab,Google Inc,MIT | 2018 | 1 | 0 | 0 | 0 | Computation of Molecular Spectra on a Quantum Processor with an Error-Resilient Algorithm Harnessing the full power of nascent quantum processors requires the efficient management of a limited number of quantum bits with finite coherent lifetimes. Hybrid algorithms, such as the variational quantum eigensolver (VQE), leverage classical resources to reduce the required number of quantum gates. Experimental demonstrations of VQE have resulted in calculation of Hamiltonian ground states, and a new theoretical approach based on a quantum subspace expansion (QSE) has outlined a procedure for determining excited states that are central to dynamical processes. We use a superconducting-qubit-based processor to apply the QSE approach to the H-2 molecule, extracting both ground and excited states without the need for auxiliary qubits or additional minimization. Further, we show that this extended protocol can mitigate the effects of incoherent errors, potentially enabling larger-scale quantum simulations without the need for complex error-correction techniques.
10.1088/2058-9565/aabd98 | Quantum-assisted Helmholtz machines: A quantum-classical deep learning framework for industrial datasets in near-term devices | Machine learning has been presented as one of the key applications for near-term quantum technologies, given its high commercial value and wide range of applicability. In this work, we introduce the quantum-assisted Helmholtz machine: a hybrid quantum-classical framework with the potential of tackling high-dimensional real-world machine learning datasets on continuous variables. Instead of using quantum computers only to assist deep learning, as previous approaches have suggested, we use deep learning to extract a low-dimensional binary representation of data, suitable for processing on relatively small quantum computers. Then, the quantum hardware and deep learning architecture work together to train an unsupervised generative model. We demonstrate this concept using 1644 quantum bits of a D-Wave 2000Q quantum device to model a sub-sampled version of the MNIST handwritten digit dataset with 16. x. 16 continuous valued pixels. Although we illustrate this concept on a quantum annealer, adaptations to other quantum platforms, such as ion-trap technologies or superconducting gate-model architectures, could be explored within this flexible framework. | US,GB | NASA,USRA Res Inst Adv Comp Sci,UCL,Cambridge Quantum Comp Ltd,SGT Inc,Univ Cartagena,Qubitera LLC | 2018 | 1 | 0 | 0 | 0 | Quantum-assisted Helmholtz machines: A quantum-classical deep learning framework for industrial datasets in near-term devices Machine learning has been presented as one of the key applications for near-term quantum technologies, given its high commercial value and wide range of applicability. In this work, we introduce the quantum-assisted Helmholtz machine: a hybrid quantum-classical framework with the potential of tackling high-dimensional real-world machine learning datasets on continuous variables. Instead of using quantum computers only to assist deep learning, as previous approaches have suggested, we use deep learning to extract a low-dimensional binary representation of data, suitable for processing on relatively small quantum computers. Then, the quantum hardware and deep learning architecture work together to train an unsupervised generative model. We demonstrate this concept using 1644 quantum bits of a D-Wave 2000Q quantum device to model a sub-sampled version of the MNIST handwritten digit dataset with 16. x. 16 continuous valued pixels. Although we illustrate this concept on a quantum annealer, adaptations to other quantum platforms, such as ion-trap technologies or superconducting gate-model architectures, could be explored within this flexible framework.
10.1063/1.5020514 | Thin film metrology and microwave loss characterization of indium and aluminum/indium superconducting planar resonators | Scalable architectures characterized by quantum bits (qubits) with low error rates are essential to the development of a practical quantum computer. In the superconducting quantum computing implementation, understanding and minimizing material losses are crucial to the improvement of qubit performance. A new material that has recently received particular attention is indium, a low-temperature superconductor that can be used to bond pairs of chips containing standard aluminum-based qubit circuitry. In this work, we characterize microwave loss in indium and aluminum/indium thin films on silicon substrates by measuring superconducting coplanar wave-guide resonators and estimating the main loss parameters at powers down to the sub-photon regime and at temperatures between 10 and 450 mK. We compare films deposited by thermal evaporation, sputtering, and molecular beam epitaxy. We study the effects of heating in a vacuum and ambient atmospheric pressure as well as the effects of pre-deposition wafer cleaning using hydrofluoric acid. The microwave measurements are supported by thin film metrology including secondary-ion mass spectrometry. For thermally evaporated and sputtered films, we find that two-level state are the dominant loss mechanism at low photon number and temperature, with a loss tangent due to native indium oxide of similar to 5 x 10(-5). The molecular beam epitaxial films show evidence of the formation of a substantial indium-silicon eutectic layer, which leads to a drastic degradation in resonator performance. Published by AIP Publishing. | CA,US | Univ Waterloo,NIST | 2018 | 1 | 0 | 0 | 0 | Thin film metrology and microwave loss characterization of indium and aluminum/indium superconducting planar resonators Scalable architectures characterized by quantum bits (qubits) with low error rates are essential to the development of a practical quantum computer. In the superconducting quantum computing implementation, understanding and minimizing material losses are crucial to the improvement of qubit performance. A new material that has recently received particular attention is indium, a low-temperature superconductor that can be used to bond pairs of chips containing standard aluminum-based qubit circuitry. In this work, we characterize microwave loss in indium and aluminum/indium thin films on silicon substrates by measuring superconducting coplanar wave-guide resonators and estimating the main loss parameters at powers down to the sub-photon regime and at temperatures between 10 and 450 mK. We compare films deposited by thermal evaporation, sputtering, and molecular beam epitaxy. We study the effects of heating in a vacuum and ambient atmospheric pressure as well as the effects of pre-deposition wafer cleaning using hydrofluoric acid. The microwave measurements are supported by thin film metrology including secondary-ion mass spectrometry. For thermally evaporated and sputtered films, we find that two-level state are the dominant loss mechanism at low photon number and temperature, with a loss tangent due to native indium oxide of similar to 5 x 10(-5). The molecular beam epitaxial films show evidence of the formation of a substantial indium-silicon eutectic layer, which leads to a drastic degradation in resonator performance. Published by AIP Publishing.
10.1038/s41598-018-26066-4 | Correlating the nanostructure of Al-oxide with deposition conditions and dielectric contributions of two-level systems in perspective of superconducting quantum circuits | This work is concerned with Al/Al-oxide(AlOx)/Al-layer systems which are important for Josephson-junction- based superconducting devices such as quantum bits. The device performance is limited by noise, which has been to a large degree assigned to the presence and properties of two-level tunneling systems in the amorphous AlOx tunnel barrier. The study is focused on the correlation of the fabrication conditions, nanostructural and nanochemical properties and the occurrence of two-level tunneling systems with particular emphasis on the AlOx-layer. Electron-beam evaporation with two different processes and sputter deposition were used for structure fabrication, and the effect of illumination by ultraviolet light during Al-oxide formation is elucidated. Characterization was performed by analytical transmission electron microscopy and low-temperature dielectric measurements. We show that the fabrication conditions have a strong impact on the nanostructural and nanochemical properties of the layer systems and the properties of two-level tunneling systems. Based on the understanding of the observed structural characteristics, routes are suggested towards the fabrication of Al/AlOx/Al-layers systems with improved properties. | DE,GB | KIT,Univ Glasgow | 2018 | 1 | 0 | 0 | 0 | Correlating the nanostructure of Al-oxide with deposition conditions and dielectric contributions of two-level systems in perspective of superconducting quantum circuits This work is concerned with Al/Al-oxide(AlOx)/Al-layer systems which are important for Josephson-junction- based superconducting devices such as quantum bits. The device performance is limited by noise, which has been to a large degree assigned to the presence and properties of two-level tunneling systems in the amorphous AlOx tunnel barrier. The study is focused on the correlation of the fabrication conditions, nanostructural and nanochemical properties and the occurrence of two-level tunneling systems with particular emphasis on the AlOx-layer. Electron-beam evaporation with two different processes and sputter deposition were used for structure fabrication, and the effect of illumination by ultraviolet light during Al-oxide formation is elucidated. Characterization was performed by analytical transmission electron microscopy and low-temperature dielectric measurements. We show that the fabrication conditions have a strong impact on the nanostructural and nanochemical properties of the layer systems and the properties of two-level tunneling systems. Based on the understanding of the observed structural characteristics, routes are suggested towards the fabrication of Al/AlOx/Al-layers systems with improved properties.
10.1038/s41567-018-0210-0 | Harnessing electro-optic correlations in an efficient mechanical converter | An optical network of superconducting quantum bits (qubits) is an appealing platform for quantum communication and distributed quantum computing, but developing a quantum-compatible link between the microwave and optical domains remains an outstanding challenge. Operating at T < 100 mK temperatures, as required for quantum electrical circuits, we demonstrate a mechanically mediated microwave-optical converter with 47% conversion efficiency, and use a classical feed-forward protocol to reduce added noise to 38 photons. The feed-forward protocol harnesses our discovery that noise emitted from the two converter output ports is strongly correlated because both outputs record thermal motion of the same mechanical mode. We also discuss a quantum feed-forward protocol that, given high system efficiencies, would allow quantum information to be transferred even when thermal phonons enter the mechanical element faster than the electro-optic conversion rate. | US | Univ Colorado,NIST | 2018 | 1 | 0 | 0 | 0 | Harnessing electro-optic correlations in an efficient mechanical converter An optical network of superconducting quantum bits (qubits) is an appealing platform for quantum communication and distributed quantum computing, but developing a quantum-compatible link between the microwave and optical domains remains an outstanding challenge. Operating at T < 100 mK temperatures, as required for quantum electrical circuits, we demonstrate a mechanically mediated microwave-optical converter with 47% conversion efficiency, and use a classical feed-forward protocol to reduce added noise to 38 photons. The feed-forward protocol harnesses our discovery that noise emitted from the two converter output ports is strongly correlated because both outputs record thermal motion of the same mechanical mode. We also discuss a quantum feed-forward protocol that, given high system efficiencies, would allow quantum information to be transferred even when thermal phonons enter the mechanical element faster than the electro-optic conversion rate.
10.1088/1361-6668/aae548 | Substrate surface engineering for high-quality silicon/aluminum superconducting resonators | Quantum bits (qubits) with long coherence times are an important element for the implementation of medium- and large-scale quantum computers. In the case of superconducting planar qubits, understanding and improving qubits' quality can be achieved by studying superconducting planar resonators. In this paper, we fabricate and characterize coplanar waveguide resonators made from aluminum thin films deposited on silicon substrates. We perform three different substrate surface treatments prior to aluminum deposition: one chemical treatment based on a hydrofluoric acid clean; one physical treatment consisting of a thermal annealing at 880 degrees C in high vacuum; and one combined treatment comprising both the chemical and the physical treatments. The aim of these treatments is to remove the two-level state (TLS) defects hosted by the native oxides residing at the various samples' interfaces. We first characterize the fabricated samples through cross-sectional tunneling electron microscopy, acquiring electron energy loss spectroscopy maps of the samples' cross sections. These measurements show that both the chemical and the physical treatments almost entirely remove native silicon oxide from the substrate surface and that their combination results in the cleanest interface. Additionally, we analyze the effects of the various substrate treatments on the roughness of the silicon surface by means of atomic force microscopy surface morphology mapping. We then study the quality of the resonators by means of microwave measurements in the 'quantum regime', i.e., at a temperature T similar to 10 mK and at a mean microwave photon number (n(ph)) similar to 1. In this regime, we find that both surface treatments independently improve the resonator's intrinsic quality factor by approximate to 172%. The highest quality factor is obtained for the combined treatment, Q(i) approximate to 0.82 million, corresponding to an improvement by Finally, we find that the TLS quality factor averaged over a time period of 3 h is similar to 3 million at (n(ph)) similar to 10, indicating that substrate surface engineering can potentially reduce the TLS loss below other losses such as quasiparticle loss and flux noise. | CA | Univ Waterloo,McMaster Univ | 2018 | 1 | 0 | 0 | 0 | Substrate surface engineering for high-quality silicon/aluminum superconducting resonators Quantum bits (qubits) with long coherence times are an important element for the implementation of medium- and large-scale quantum computers. In the case of superconducting planar qubits, understanding and improving qubits' quality can be achieved by studying superconducting planar resonators. In this paper, we fabricate and characterize coplanar waveguide resonators made from aluminum thin films deposited on silicon substrates. We perform three different substrate surface treatments prior to aluminum deposition: one chemical treatment based on a hydrofluoric acid clean; one physical treatment consisting of a thermal annealing at 880 degrees C in high vacuum; and one combined treatment comprising both the chemical and the physical treatments. The aim of these treatments is to remove the two-level state (TLS) defects hosted by the native oxides residing at the various samples' interfaces. We first characterize the fabricated samples through cross-sectional tunneling electron microscopy, acquiring electron energy loss spectroscopy maps of the samples' cross sections. These measurements show that both the chemical and the physical treatments almost entirely remove native silicon oxide from the substrate surface and that their combination results in the cleanest interface. Additionally, we analyze the effects of the various substrate treatments on the roughness of the silicon surface by means of atomic force microscopy surface morphology mapping. We then study the quality of the resonators by means of microwave measurements in the 'quantum regime', i.e., at a temperature T similar to 10 mK and at a mean microwave photon number (n(ph)) similar to 1. In this regime, we find that both surface treatments independently improve the resonator's intrinsic quality factor by approximate to 172%. The highest quality factor is obtained for the combined treatment, Q(i) approximate to 0.82 million, corresponding to an improvement by Finally, we find that the TLS quality factor averaged over a time period of 3 h is similar to 3 million at (n(ph)) similar to 10, indicating that substrate surface engineering can potentially reduce the TLS loss below other losses such as quasiparticle loss and flux noise.
10.1126/science.aar4054 | Strong spin-photon coupling in silicon | Long coherence times of single spins in silicon quantum dots make these systems highly attractive for quantum computation, but how to scale up spin qubit systems remains an open question. As a first step to address this issue, we demonstrate the strong coupling of a single electron spin and a single microwave photon. The electron spin is trapped in a silicon double quantum dot, and the microwave photon is stored in an on-chip high-impedance superconducting resonator. The electric field component of the cavity photon couples directly to the charge dipole of the electron in the double dot, and indirectly to the electron spin, through a strong local magnetic field gradient from a nearby micromagnet. Our results provide a route to realizing large networks of quantum dot-based spin qubit registers. | CA,NL | Delft Univ Technol,QuTech,Netherlands Org Appl Sci Res TNO,Univ Sherbrooke,Canadian Inst Adv Res | 2018 | 1 | 0 | 0 | 1 | Strong spin-photon coupling in silicon Long coherence times of single spins in silicon quantum dots make these systems highly attractive for quantum computation, but how to scale up spin qubit systems remains an open question. As a first step to address this issue, we demonstrate the strong coupling of a single electron spin and a single microwave photon. The electron spin is trapped in a silicon double quantum dot, and the microwave photon is stored in an on-chip high-impedance superconducting resonator. The electric field component of the cavity photon couples directly to the charge dipole of the electron in the double dot, and indirectly to the electron spin, through a strong local magnetic field gradient from a nearby micromagnet. Our results provide a route to realizing large networks of quantum dot-based spin qubit registers.
10.1088/2058-9565/aabd41 | Mitigating leakage errors due to cavity modes in a superconducting quantum computer | A practical quantum computer requires quantum bit. (qubit) operations with low error probabilities in extensible architectures. We study a packaging method that makes it possible to address hundreds of superconducting qubits by means of coaxial Pogo pins. A qubit chip is housed in a superconducting box, where both box and chip dimensions lead to unwanted modes that can interfere with qubit operations. We analyze these interference effects in the context of qubit coherent leakage and qubit decoherence induced by damped modes. We propose two methods, half-wave fencing and antinode pinning, to mitigate the resulting errors by detuning the resonance frequency of the modes from the qubit frequency. We perform electromagnetic field simulations indicating that the resonance frequency of the modes increases with the number of installed pins and can be engineered to be significantly higher than the highest qubit frequency. We estimate that the error probabilities and decoherence rates due to suitably shifted modes in realistic scenarios can be up to two orders of magnitude lower than the state-of-the-art superconducting qubit error and decoherence rates. Our methods can be extended to different types of packages that do not rely on Pogo pins. Conductive bump bonds, for example, can serve the same purpose in qubit architectures based on flip chip technology. Metalized vias, instead, can be used to mitigate modes due to the increasing size of the dielectric substrate on which qubit arrays are patterned. | CA,US | Univ Waterloo,NIST,Univ Calif Berkeley | 2018 | 1 | 0 | 0 | 0 | Mitigating leakage errors due to cavity modes in a superconducting quantum computer A practical quantum computer requires quantum bit. (qubit) operations with low error probabilities in extensible architectures. We study a packaging method that makes it possible to address hundreds of superconducting qubits by means of coaxial Pogo pins. A qubit chip is housed in a superconducting box, where both box and chip dimensions lead to unwanted modes that can interfere with qubit operations. We analyze these interference effects in the context of qubit coherent leakage and qubit decoherence induced by damped modes. We propose two methods, half-wave fencing and antinode pinning, to mitigate the resulting errors by detuning the resonance frequency of the modes from the qubit frequency. We perform electromagnetic field simulations indicating that the resonance frequency of the modes increases with the number of installed pins and can be engineered to be significantly higher than the highest qubit frequency. We estimate that the error probabilities and decoherence rates due to suitably shifted modes in realistic scenarios can be up to two orders of magnitude lower than the state-of-the-art superconducting qubit error and decoherence rates. Our methods can be extended to different types of packages that do not rely on Pogo pins. Conductive bump bonds, for example, can serve the same purpose in qubit architectures based on flip chip technology. Metalized vias, instead, can be used to mitigate modes due to the increasing size of the dielectric substrate on which qubit arrays are patterned.
10.1038/s41598-018-34108-0 | Dynamics of probing a quantum-dot spin qubit with superconducting resonator photons | The hybrid system of electron spins and resonator photons is an attractive architecture for quantum computing owing to the long coherence times of spins and the promise of long-distance coupling between arbitrary pairs of qubits via photons. For the device to serve as a building block for a quantum processer, it is also necessary to readout the spin qubit state. Here we analyze in detail the measurement process of an electron spin singlet-triplet qubit in quantum dots using a coupled superconducting resonator. We show that the states of the spin singlet-triplet qubit lead to readily observable features in the spectrum of a microwave field through the resonator. These features provide useful information on the hybrid system. Moreover, we discuss the working points which can be implemented with high performance in the current state-of-the-art devices. These results can be used to construct the high fidelity measurement toolbox in the spin-circuit QED system. | CN,US | Univ Sci & Technol China,Univ Calif Los Angeles | 2018 | 1 | 0 | 0 | 1 | Dynamics of probing a quantum-dot spin qubit with superconducting resonator photons The hybrid system of electron spins and resonator photons is an attractive architecture for quantum computing owing to the long coherence times of spins and the promise of long-distance coupling between arbitrary pairs of qubits via photons. For the device to serve as a building block for a quantum processer, it is also necessary to readout the spin qubit state. Here we analyze in detail the measurement process of an electron spin singlet-triplet qubit in quantum dots using a coupled superconducting resonator. We show that the states of the spin singlet-triplet qubit lead to readily observable features in the spectrum of a microwave field through the resonator. These features provide useful information on the hybrid system. Moreover, we discuss the working points which can be implemented with high performance in the current state-of-the-art devices. These results can be used to construct the high fidelity measurement toolbox in the spin-circuit QED system.
10.1103/PhysRevX.8.021005 | Coherent Oscillations inside a Quantum Manifold Stabilized by Dissipation | Manipulating the state of a logical quantum bit (qubit) usually comes at the expense of exposing it to decoherence. Fault-tolerant quantum computing tackles this problem by manipulating quantum information within a stable manifold of a larger Hilbert space, whose symmetries restrict the number of independent errors. The remaining errors do not affect the quantum computation and are correctable after the fact. Here we implement the autonomous stabilization of an encoding manifold spanned by Schrodinger cat states in a superconducting cavity. We show Zeno-driven coherent oscillations between these states analogous to the Rabi rotation of a qubit protected against phase flips. Such gates are compatible with quantum error correction and hence are crucial for fault-tolerant logical qubits. | FR,US | Yale Univ,INRIA Paris | 2018 | 1 | 0 | 0 | 0 | Coherent Oscillations inside a Quantum Manifold Stabilized by Dissipation Manipulating the state of a logical quantum bit (qubit) usually comes at the expense of exposing it to decoherence. Fault-tolerant quantum computing tackles this problem by manipulating quantum information within a stable manifold of a larger Hilbert space, whose symmetries restrict the number of independent errors. The remaining errors do not affect the quantum computation and are correctable after the fact. Here we implement the autonomous stabilization of an encoding manifold spanned by Schrodinger cat states in a superconducting cavity. We show Zeno-driven coherent oscillations between these states analogous to the Rabi rotation of a qubit protected against phase flips. Such gates are compatible with quantum error correction and hence are crucial for fault-tolerant logical qubits.
10.1364/OE.26.030689 | Circuit QED: single-step realization of a multiqubit controlled phase gate with one microwave photonic qubit simultaneously controlling n-1 microwave photonic qubits | We present a novel method to realize a multi-target-qubit controlled phase gate with one microwave photonic qubit simultaneously controlling n - 1 target microwave photonic qubits. This gate is implemented with n microwave cavities coupled to a superconducting flux qutrit. Each cavity hosts a microwave photonic qubit, whose two logic states are represented by the vacuum state and the single photon state of a single cavity mode, respectively. During the gate operation, the qutrit remains in the ground state and thus decoherence from the qutrit is greatly suppressed. This proposal requires only a single-step operation and thus the gate implementation is quite simple. The gate operation time is independent of the number of the qubits. In addition, this proposal does not need applying classical pulse or any measurement. Numerical simulations demonstrate that high-fidelity realization of a controlled phase gate with one microwave photonic qubit simultaneously controlling two target microwave photonic qubits is feasible with current circuit QED technology. The proposal is quite general and can be applied to implement the proposed gate in a wide range of physical systems, such as multiple microwave or optical cavities coupled to a natural or artificial Lambda-type three-level atom. (C) 2018 Optical Society of America under the terms of the OSA Open Access Publishing Agreement | CN | Shangrao Normal Univ,Univ Sci & Technol China,Nanjing Univ,Hangzhou Normal Univ | 2018 | 1 | 0 | 1 | 0 | Circuit QED: single-step realization of a multiqubit controlled phase gate with one microwave photonic qubit simultaneously controlling n-1 microwave photonic qubits We present a novel method to realize a multi-target-qubit controlled phase gate with one microwave photonic qubit simultaneously controlling n - 1 target microwave photonic qubits. This gate is implemented with n microwave cavities coupled to a superconducting flux qutrit. Each cavity hosts a microwave photonic qubit, whose two logic states are represented by the vacuum state and the single photon state of a single cavity mode, respectively. During the gate operation, the qutrit remains in the ground state and thus decoherence from the qutrit is greatly suppressed. This proposal requires only a single-step operation and thus the gate implementation is quite simple. The gate operation time is independent of the number of the qubits. In addition, this proposal does not need applying classical pulse or any measurement. Numerical simulations demonstrate that high-fidelity realization of a controlled phase gate with one microwave photonic qubit simultaneously controlling two target microwave photonic qubits is feasible with current circuit QED technology. The proposal is quite general and can be applied to implement the proposed gate in a wide range of physical systems, such as multiple microwave or optical cavities coupled to a natural or artificial Lambda-type three-level atom. (C) 2018 Optical Society of America under the terms of the OSA Open Access Publishing Agreement
10.1038/s41467-018-06142-z | Superconducting metamaterials for waveguide quantum electrodynamics | Embedding tunable quantum emitters in a photonic bandgap structure enables control of dissipative and dispersive interactions between emitters and their photonic bath. Operation in the transmission band, outside the gap, allows for studying waveguide quantum electrodynamics in the slow-light regime. Alternatively, tuning the emitter into the bandgap results in finite-range emitter-emitter interactions via bound photonic states. Here, we couple a transmon qubit to a superconducting metamaterial with a deep sub-wavelength lattice constant (lambda/60). The metamaterial is formed by periodically loading a transmission line with compact, low-loss, low-disorder lumped-element microwave resonators. Tuning the qubit frequency in the vicinity of a band-edge with a group index of n(g) = 450, we observe an anomalous Lamb shift of -28 MHz accompanied by a 24-fold enhancement in the qubit lifetime. In addition, we demonstrate selective enhancement and inhibition of spontaneous emission of different transmon transitions, which provide simultaneous access to short-lived radiatively damped and long-lived metastable qubit states. | US | CALTECH | 2018 | 1 | 0 | 1 | 0 | Superconducting metamaterials for waveguide quantum electrodynamics Embedding tunable quantum emitters in a photonic bandgap structure enables control of dissipative and dispersive interactions between emitters and their photonic bath. Operation in the transmission band, outside the gap, allows for studying waveguide quantum electrodynamics in the slow-light regime. Alternatively, tuning the emitter into the bandgap results in finite-range emitter-emitter interactions via bound photonic states. Here, we couple a transmon qubit to a superconducting metamaterial with a deep sub-wavelength lattice constant (lambda/60). The metamaterial is formed by periodically loading a transmission line with compact, low-loss, low-disorder lumped-element microwave resonators. Tuning the qubit frequency in the vicinity of a band-edge with a group index of n(g) = 450, we observe an anomalous Lamb shift of -28 MHz accompanied by a 24-fold enhancement in the qubit lifetime. In addition, we demonstrate selective enhancement and inhibition of spontaneous emission of different transmon transitions, which provide simultaneous access to short-lived radiatively damped and long-lived metastable qubit states.
10.1364/OL.43.005765 | Universal quantum gate with hybrid qubits in circuit quantum electrodynamics | Hybrid qubits have recently drawn intense attention in quantum computing. We here propose a method to implement a universal controlled-phase gate of two hybrid qubits via two three-dimensional (3D) microwave cavities coupled to a superconducting flux qutrit. For the gate considered here, the control qubit is a microwave photonic qubit (particle-like qubit), whose two logic states are encoded by the vacuum state and the single-photon state of a cavity, while the target qubit is a cat-state qubit (wave-like qubit), whose two logic states are encoded by the two orthogonal cat states of the other cavity. During the gate operation, the qutrit remains in the ground state; therefore, decoherence from the qutrit is greatly suppressed. The gate realization is quite simple, because only a single basic operation is employed and neither classical pulse nor measurement is used. Our numerical simulations demonstrate that with current circuit quantum electrodynamics technology, this gate can be realized with a high fidelity. The generality of this proposal allows implementing the proposed gate in a wide range of physical systems, such as two 1D or 3D microwave or optical cavities coupled to a natural or artificial three-level atom. Finally, this proposal can be applied to create a novel entangled state between a particle-like photonic qubit and a wave-like cat-state qubit. (C) 2018 Optical Society of America | CN | Hangzhou Normal Univ,Univ Sci & Technol China,Nanjing Univ | 2018 | 1 | 0 | 1 | 0 | Universal quantum gate with hybrid qubits in circuit quantum electrodynamics Hybrid qubits have recently drawn intense attention in quantum computing. We here propose a method to implement a universal controlled-phase gate of two hybrid qubits via two three-dimensional (3D) microwave cavities coupled to a superconducting flux qutrit. For the gate considered here, the control qubit is a microwave photonic qubit (particle-like qubit), whose two logic states are encoded by the vacuum state and the single-photon state of a cavity, while the target qubit is a cat-state qubit (wave-like qubit), whose two logic states are encoded by the two orthogonal cat states of the other cavity. During the gate operation, the qutrit remains in the ground state; therefore, decoherence from the qutrit is greatly suppressed. The gate realization is quite simple, because only a single basic operation is employed and neither classical pulse nor measurement is used. Our numerical simulations demonstrate that with current circuit quantum electrodynamics technology, this gate can be realized with a high fidelity. The generality of this proposal allows implementing the proposed gate in a wide range of physical systems, such as two 1D or 3D microwave or optical cavities coupled to a natural or artificial three-level atom. Finally, this proposal can be applied to create a novel entangled state between a particle-like photonic qubit and a wave-like cat-state qubit. (C) 2018 Optical Society of America
10.1038/s41567-018-0199-4 | Tunable photonic heat transport in a quantum heat valve | Quantum thermodynamics is emerging both as a topic of fundamental research and as a means to understand and potentially improve the performance of quantum devices(1-10). A prominent platform for achieving the necessary manipulation of quantum states is superconducting circuit quantum electrodynamics (QED)(11). In this platform, thermalization of a quantum system 12-15 can be achieved by interfacing the circuit QED subsystem with a thermal reservoir of appropriate Hilbert dimensionality. Here we study heat transport through an assembly consisting of a superconducting qubit(16) capacitively coupled between two nominally identical coplanar waveguide resonators, each equipped with a heat reservoir in the form of a normal-metal mesoscopic resistor termination. We report the observation of tunable photonic heat transport through the resonator-qubit-resonator assembly, showing that the reservoir-to-reservoir heat flux depends on the interplay between the qubit-resonator and the resonator-reservoir couplings, yielding qualitatively dissimilar results in different coupling regimes. Our quantum heat valve is relevant for the realization of quantum heat engines and refrigerators, which can be obtained, for example, by exploiting the time-domain dynamics and coherence of driven superconducting qubits(18-19). This effort would ultimately bridge the gap between the fields of quantum information and thermodynamics of mesoscopic systems. | FI,TW | Aalto Univ,Natl Taiwan Univ,Acad Sinica | 2018 | 1 | 0 | 1 | 0 | Tunable photonic heat transport in a quantum heat valve Quantum thermodynamics is emerging both as a topic of fundamental research and as a means to understand and potentially improve the performance of quantum devices(1-10). A prominent platform for achieving the necessary manipulation of quantum states is superconducting circuit quantum electrodynamics (QED)(11). In this platform, thermalization of a quantum system 12-15 can be achieved by interfacing the circuit QED subsystem with a thermal reservoir of appropriate Hilbert dimensionality. Here we study heat transport through an assembly consisting of a superconducting qubit(16) capacitively coupled between two nominally identical coplanar waveguide resonators, each equipped with a heat reservoir in the form of a normal-metal mesoscopic resistor termination. We report the observation of tunable photonic heat transport through the resonator-qubit-resonator assembly, showing that the reservoir-to-reservoir heat flux depends on the interplay between the qubit-resonator and the resonator-reservoir couplings, yielding qualitatively dissimilar results in different coupling regimes. Our quantum heat valve is relevant for the realization of quantum heat engines and refrigerators, which can be obtained, for example, by exploiting the time-domain dynamics and coherence of driven superconducting qubits(18-19). This effort would ultimately bridge the gap between the fields of quantum information and thermodynamics of mesoscopic systems.
10.1103/PhysRevLett.121.267002 | Majorana Superconducting Qubit | We propose a platform for universal quantum computation that uses conventional s-wave super-conducting leads to address a topological qubit stored in spatially separated Majorana bound states in a multiterminal topological superconductor island. Both the manipulation and readout of this Majorana superconducting qubit are realized by tunnel couplings between Majorana bound states and the superconducting leads. The ability of turning on and off tunnel couplings on demand by local gates enables individual qubit addressability while avoiding cross-talk errors. By combining the scalability of superconducting qubit and the robustness of topological qubits, the Majorana superconducting qubit may provide a promising and realistic route towards quantum computation. | US | MIT | 2018 | 1 | 0 | 0 | 0 | Majorana Superconducting Qubit We propose a platform for universal quantum computation that uses conventional s-wave super-conducting leads to address a topological qubit stored in spatially separated Majorana bound states in a multiterminal topological superconductor island. Both the manipulation and readout of this Majorana superconducting qubit are realized by tunnel couplings between Majorana bound states and the superconducting leads. The ability of turning on and off tunnel couplings on demand by local gates enables individual qubit addressability while avoiding cross-talk errors. By combining the scalability of superconducting qubit and the robustness of topological qubits, the Majorana superconducting qubit may provide a promising and realistic route towards quantum computation.
10.1103/PhysRevA.98.042331 | Generalized coupling system between a superconducting qubit and two nanomechanical resonators | We study a generalized coupling system between a superconducting qubit and two nanomechanical resonators. When the eigenfrequency of the superconducting qubit is twice the frequency of the resonators, we show that one qubit is able to excite simultaneously two resonators. Moreover, tripartite and bipartite macroscopic entangled states are generated, respectively. We give conditions under which general tripartite and bipartite entangled nonorthogonal states become maximally entangled states. Under a large detuning condition, the coupling between two resonators is induced by a superconducting qubit. This coupling strength can be enhanced via a squeezing transformation. | CN | Dalian Nationalities Univ,Qufu Normal Univ,Shangrao Normal Univ,Hangzhou Normal Univ | 2018 | 1 | 0 | 0 | 0 | Generalized coupling system between a superconducting qubit and two nanomechanical resonators We study a generalized coupling system between a superconducting qubit and two nanomechanical resonators. When the eigenfrequency of the superconducting qubit is twice the frequency of the resonators, we show that one qubit is able to excite simultaneously two resonators. Moreover, tripartite and bipartite macroscopic entangled states are generated, respectively. We give conditions under which general tripartite and bipartite entangled nonorthogonal states become maximally entangled states. Under a large detuning condition, the coupling between two resonators is induced by a superconducting qubit. This coupling strength can be enhanced via a squeezing transformation.
10.1088/1361-6455/aad83a | Properties of the output field of a hybrid superconducting quantum circuit system | We consider the optical-response properties in a hybrid superconducting circuit system, composed of a superconducting transmission-line microwave cavity, a nanomechanical oscillator and a superconducting qubit. We find that the addition of the qubit in the system can decrease the effective detuning and the effective decay of the cavity. By adjusting the field-qubit coupling, our system can achieve a tunable transparency window, and more importantly, it can realize the amplification of the weak probe field. Furthermore, we also find that our system can achieve slow-light propagation, and the group delay of the probe field can be increased significantly by increasing the field-qubit coupling. | CN | South China Normal Univ | 2018 | 1 | 0 | 0 | 0 | Properties of the output field of a hybrid superconducting quantum circuit system We consider the optical-response properties in a hybrid superconducting circuit system, composed of a superconducting transmission-line microwave cavity, a nanomechanical oscillator and a superconducting qubit. We find that the addition of the qubit in the system can decrease the effective detuning and the effective decay of the cavity. By adjusting the field-qubit coupling, our system can achieve a tunable transparency window, and more importantly, it can realize the amplification of the weak probe field. Furthermore, we also find that our system can achieve slow-light propagation, and the group delay of the probe field can be increased significantly by increasing the field-qubit coupling.
10.1103/PhysRevA.98.042307 | Hybrid two-qubit gate using a circuit QED system with a triple-leg stripline resonator | We theoretically propose a circuit QED system implemented with a triple-leg stripline resonator (TSR). Unlike from a linear stripline resonator, the fundamental intracavity microwave modes of the TSR are twofold degenerate. When a superconducting qubit is placed near one of the TSR legs, one fundamental mode is directly coupled to the qubit, while the other one remains uncoupled. Using our circuit QED system, we have theoretically studied a two-qubit quantum gate operation in a hybrid qubit composed of a flying microwave qubit and a superconducting qubit. We have demonstrated that, for the hybrid qubit, the quantum controlled phase flip gate can be reliably implemented for the experimentally available set of parameters. | KR | Yonsei Univ | 2018 | 1 | 0 | 0 | 0 | Hybrid two-qubit gate using a circuit QED system with a triple-leg stripline resonator We theoretically propose a circuit QED system implemented with a triple-leg stripline resonator (TSR). Unlike from a linear stripline resonator, the fundamental intracavity microwave modes of the TSR are twofold degenerate. When a superconducting qubit is placed near one of the TSR legs, one fundamental mode is directly coupled to the qubit, while the other one remains uncoupled. Using our circuit QED system, we have theoretically studied a two-qubit quantum gate operation in a hybrid qubit composed of a flying microwave qubit and a superconducting qubit. We have demonstrated that, for the hybrid qubit, the quantum controlled phase flip gate can be reliably implemented for the experimentally available set of parameters.
10.1088/1361-6668/aad8f4 | Quantum probe of an on-chip broadband interferometer for quantum microwave photonics | Quantum microwave photonics aims at generating, routing, and manipulating propagating quantum microwave fields in the spirit of optical photonics. To this end, the strong nonlinearities of superconducting quantum circuits can be used to either improve or move beyond the implementation of concepts from the optical domain In this context, the design of a well-controlled broadband environment for the superconducting quantum circuits is a central task. In this work, we place a superconducting transmon qubit in one aim of an on-chip Mach-Zehnder interferometer composed of two superconducting microwave beam splitters. By measuring its relaxation and dephasing rates we use the qubit as a sensitive spectrometer at the quantum level to probe the broadband electromagnetic environment. For frequencies near the qubit transition frequency, this environment can be well described by an ensemble of harmonic oscillators coupled to the transmon qubit. At low frequencies omega -> 0, we find experimental evidence for colored quasi-static Gaussian noise with a high spectral weight, as it is typical for ensembles of two-level fluctuators. Our work paves the way towards possible applications of propagating microwave photons, such as emulating quantum impurity models or a novel architecture for quantum information processing. | CL,FR,DE,ES | Bayer Akad Wissensch,Tech Univ Munich,Nanosyst Initiat Munich,CSIC,Univ Mayor,Univ Grenoble Alpes,CNRS | 2018 | 1 | 0 | 1 | 0 | Quantum probe of an on-chip broadband interferometer for quantum microwave photonics Quantum microwave photonics aims at generating, routing, and manipulating propagating quantum microwave fields in the spirit of optical photonics. To this end, the strong nonlinearities of superconducting quantum circuits can be used to either improve or move beyond the implementation of concepts from the optical domain In this context, the design of a well-controlled broadband environment for the superconducting quantum circuits is a central task. In this work, we place a superconducting transmon qubit in one aim of an on-chip Mach-Zehnder interferometer composed of two superconducting microwave beam splitters. By measuring its relaxation and dephasing rates we use the qubit as a sensitive spectrometer at the quantum level to probe the broadband electromagnetic environment. For frequencies near the qubit transition frequency, this environment can be well described by an ensemble of harmonic oscillators coupled to the transmon qubit. At low frequencies omega -> 0, we find experimental evidence for colored quasi-static Gaussian noise with a high spectral weight, as it is typical for ensembles of two-level fluctuators. Our work paves the way towards possible applications of propagating microwave photons, such as emulating quantum impurity models or a novel architecture for quantum information processing.
10.1103/PhysRevA.97.052315 | Quantum routing of single optical photons with a superconducting flux qubit | Interconnecting optical photons with superconducting circuits is a challenging problem but essential for building long-range superconducting quantum networks. We propose a hybrid quantum interface between the microwave and optical domains where the propagation of a single-photon pulse along a nanowaveguide is controlled in a coherent way by tuning the electromagnetically induced transparency window with the quantum state of a flux qubit mediated by the spin in a nanodiamond. The qubit can route a single-photon pulse using the nanodiamond into a quantum superposition of paths without the aid of an optical cavity-simplifying the setup. By preparing the flux qubit in a superposition state our cavityless scheme creates a hybrid state-path entanglement between a flying single optical photon and a static superconducting qubit. | AU,CN,DE,JP | Nanjing Univ,Macquarie Univ,RIKEN Cluster Pioneering Res,Ulm Univ | 2018 | 1 | 0 | 0 | 0 | Quantum routing of single optical photons with a superconducting flux qubit Interconnecting optical photons with superconducting circuits is a challenging problem but essential for building long-range superconducting quantum networks. We propose a hybrid quantum interface between the microwave and optical domains where the propagation of a single-photon pulse along a nanowaveguide is controlled in a coherent way by tuning the electromagnetically induced transparency window with the quantum state of a flux qubit mediated by the spin in a nanodiamond. The qubit can route a single-photon pulse using the nanodiamond into a quantum superposition of paths without the aid of an optical cavity-simplifying the setup. By preparing the flux qubit in a superposition state our cavityless scheme creates a hybrid state-path entanglement between a flying single optical photon and a static superconducting qubit.
10.1103/PhysRevLett.121.110501 | Single-Loop Realization of Arbitrary Nonadiabatic Holonomic Single-Qubit Quantum Gates in a Superconducting Circuit | Geometric phases are noise resilient, and thus provide a robust way towards high-fidelity quantum manipulation. Here we experimentally demonstrate arbitrary nonadiabatic holonomic single-qubit quantum gates for both a superconducting transmon qubit and a microwave cavity in a single-loop way. In both cases, an auxiliary state is utilized, and two resonant microwave drives are simultaneously applied with well-controlled but varying amplitudes and phases for the arbitrariness of the gate. The resulting gates on the transmon qubit achieve a fidelity of 0.996 characterized by randomized benchmarking and the ones on the cavity show an averaged fidelity of 0.978 based on a full quantum process tomography. In principle, a nontrivial two-qubit holonomic gate between the qubit and the cavity can also be realized based on our presented experimental scheme. Our experiment thus paves the way towards practical nonadiabatic holonomic quantum manipulation with both qubits and cavities in a superconducting circuit. | CN | Tsinghua Univ,South China Normal Univ | 2018 | 1 | 0 | 0 | 0 | Single-Loop Realization of Arbitrary Nonadiabatic Holonomic Single-Qubit Quantum Gates in a Superconducting Circuit Geometric phases are noise resilient, and thus provide a robust way towards high-fidelity quantum manipulation. Here we experimentally demonstrate arbitrary nonadiabatic holonomic single-qubit quantum gates for both a superconducting transmon qubit and a microwave cavity in a single-loop way. In both cases, an auxiliary state is utilized, and two resonant microwave drives are simultaneously applied with well-controlled but varying amplitudes and phases for the arbitrariness of the gate. The resulting gates on the transmon qubit achieve a fidelity of 0.996 characterized by randomized benchmarking and the ones on the cavity show an averaged fidelity of 0.978 based on a full quantum process tomography. In principle, a nontrivial two-qubit holonomic gate between the qubit and the cavity can also be realized based on our presented experimental scheme. Our experiment thus paves the way towards practical nonadiabatic holonomic quantum manipulation with both qubits and cavities in a superconducting circuit.
10.1103/PhysRevB.97.180505 | Probing individual tunneling fluctuators with coherently controlled tunneling systems | Josephson junctions made from aluminum and its oxide are the most commonly used functional elements for superconducting circuits and qubits. It is generally known that the disordered thin film A10(x) contains atomic tunneling systems. Coherent tunneling systems may couple strongly to a qubit via their electric dipole moment, giving rise to spectral level repulsion. In addition, slowly fluctuating tunneling systems are observable when they are located close to coherent ones and distort their potentials. This interaction causes telegraphic switching of the coherent tunneling systems' energy splitting. Here, we measure such switching induced by individual fluctuators on timescales from hours to minutes using a superconducting qubit as a detector. Moreover, we extend the range of measurable switching times to millisecond scales by employing a highly sensitive single-photon qubit SWAP spectroscopy and statistical analysis of the measured qubit states. | DE,RU | KIT,Natl Univ Sci & Technol MISIS | 2018 | 1 | 0 | 0 | 0 | Probing individual tunneling fluctuators with coherently controlled tunneling systems Josephson junctions made from aluminum and its oxide are the most commonly used functional elements for superconducting circuits and qubits. It is generally known that the disordered thin film A10(x) contains atomic tunneling systems. Coherent tunneling systems may couple strongly to a qubit via their electric dipole moment, giving rise to spectral level repulsion. In addition, slowly fluctuating tunneling systems are observable when they are located close to coherent ones and distort their potentials. This interaction causes telegraphic switching of the coherent tunneling systems' energy splitting. Here, we measure such switching induced by individual fluctuators on timescales from hours to minutes using a superconducting qubit as a detector. Moreover, we extend the range of measurable switching times to millisecond scales by employing a highly sensitive single-photon qubit SWAP spectroscopy and statistical analysis of the measured qubit states.
10.1103/PhysRevA.98.012331 | Robust quantum state transfer via topological edge states in superconducting qubit chains | Robust quantum state transfer (QST) is an indispensable ingredient in scalable quantum information processing. Here we present an experimentally feasible mechanism for realizing robust QST via topologically protected edge states in superconducting qubit chains. Using superconducting Xmon qubits with tunable couplings, we construct generalized Su-Schrieffer-Heeger models and analytically derive the wave functions of topological edge states. We find that such edge states can be employed as a quantum channel to realize robust QST between remote qubits. With a numerical simulation, we show that both single-qubit states and two-qubit entangled states can be robustly transferred in the presence of sizable imperfections in the qubit couplings. The transfer fidelity demonstrates a wide plateau at the value of unity in the imperfection magnitude. This approach is general and can be implemented in a variety of quantum computing platforms. | CN,US | Shanxi Univ,Univ Calif,Nanjing Univ,South China Normal Univ,Univ Sci & Technol China | 2018 | 1 | 0 | 0 | 0 | Robust quantum state transfer via topological edge states in superconducting qubit chains Robust quantum state transfer (QST) is an indispensable ingredient in scalable quantum information processing. Here we present an experimentally feasible mechanism for realizing robust QST via topologically protected edge states in superconducting qubit chains. Using superconducting Xmon qubits with tunable couplings, we construct generalized Su-Schrieffer-Heeger models and analytically derive the wave functions of topological edge states. We find that such edge states can be employed as a quantum channel to realize robust QST between remote qubits. With a numerical simulation, we show that both single-qubit states and two-qubit entangled states can be robustly transferred in the presence of sizable imperfections in the qubit couplings. The transfer fidelity demonstrates a wide plateau at the value of unity in the imperfection magnitude. This approach is general and can be implemented in a variety of quantum computing platforms.
10.1016/j.scib.2018.11.010 | Experimental repetitive quantum channel simulation | Universal control of quantum systems is a major goal to be achieved for quantum information processing, which demands thorough understanding of fundamental quantum mechanics and promises applications of quantum technologies. So far, most studies concentrate on ideally isolated quantum systems governed by unitary evolutions, while practical quantum systems are open and described by quantum channels due to their inevitable coupling to environment. Here, we experimentally simulate arbitrary quantum channels for an open quantum system, i.e. a single photonic qubit in a superconducting quantum circuit. The arbitrary channel simulation is achieved with minimum resource of only one ancilla qubit and measurement-based adaptive control. By repetitively implementing the quantum channel simulation, we realize an arbitrary Liouvillian for a continuous evolution of an open quantum system for the first time. Our experiment provides not only a testbed for understanding quantum noise and decoherence, but also a powerful tool for full control of practical open quantum systems. (C) 2018 Science China Press. Published by Elsevier B.V. and Science China Press. All rights reserved. | CN | Tsinghua Univ,Univ Sci & Technol China | 2018 | 1 | 0 | 1 | 0 | Experimental repetitive quantum channel simulation Universal control of quantum systems is a major goal to be achieved for quantum information processing, which demands thorough understanding of fundamental quantum mechanics and promises applications of quantum technologies. So far, most studies concentrate on ideally isolated quantum systems governed by unitary evolutions, while practical quantum systems are open and described by quantum channels due to their inevitable coupling to environment. Here, we experimentally simulate arbitrary quantum channels for an open quantum system, i.e. a single photonic qubit in a superconducting quantum circuit. The arbitrary channel simulation is achieved with minimum resource of only one ancilla qubit and measurement-based adaptive control. By repetitively implementing the quantum channel simulation, we realize an arbitrary Liouvillian for a continuous evolution of an open quantum system for the first time. Our experiment provides not only a testbed for understanding quantum noise and decoherence, but also a powerful tool for full control of practical open quantum systems. (C) 2018 Science China Press. Published by Elsevier B.V. and Science China Press. All rights reserved.
10.1103/PhysRevA.97.053813 | Feedback control of persistent-current oscillation based on the atomic-clock technique | We propose a scheme of stabilizing the persistent-current Rabi oscillation based on the flux qubit-resonator-atom hybrid structure. The low-QLC resonator weakly interacts with the flux qubit and maps the persistent-current Rabi oscillation of the flux qubit onto the intraresonator electric field. This oscillating electric field is further coupled to a Rydberg-Rydberg transition of the Rb-87 atoms. The Rabi-frequency fluctuation of the flux qubit is deduced from measuring the atomic population via the fluorescence detection and stabilized by feedback controlling the external flux bias. Our numerical simulation indicates that the feedback-control method can efficiently suppress the background fluctuations in the flux qubit, especially in the low-frequency limit. This technique may be extensively applicable to different types of superconducting circuits, paving a way to long-term-coherence superconducting quantum information processing. | SG | Natl Univ Singapore,Nanyang Technol Univ | 2018 | 1 | 0 | 0 | 0 | Feedback control of persistent-current oscillation based on the atomic-clock technique We propose a scheme of stabilizing the persistent-current Rabi oscillation based on the flux qubit-resonator-atom hybrid structure. The low-QLC resonator weakly interacts with the flux qubit and maps the persistent-current Rabi oscillation of the flux qubit onto the intraresonator electric field. This oscillating electric field is further coupled to a Rydberg-Rydberg transition of the Rb-87 atoms. The Rabi-frequency fluctuation of the flux qubit is deduced from measuring the atomic population via the fluorescence detection and stabilized by feedback controlling the external flux bias. Our numerical simulation indicates that the feedback-control method can efficiently suppress the background fluctuations in the flux qubit, especially in the low-frequency limit. This technique may be extensively applicable to different types of superconducting circuits, paving a way to long-term-coherence superconducting quantum information processing.
10.1007/s11128-018-2102-8 | Generation and swapping of multi-qubit entangled state in a coupled superconducting resonator array | An efficient method is proposed for the generation and swapping of multi-qubit entangled state in an array of linearly coupled superconducting resonators, each of which is coupled to N superconducting qubits. With the external driving fields to adjust the desired qubit-resonator interaction, we firstly show that the multipartite entangled state of superconducting qubits hosted in two nearest-neighbor interacting resonators can be deterministically realized. Furthermore, by utilizing the produced entangled state, we put forward a protocol for the swapping of quantum entangled state in the coupled resonator array based on measurement, i.e., the multi-particle entangled state can be achieved for the qubits in long-distance separated resonators. The numerical simulation suggests that our scheme is feasible with current circuit QED technology. | CN | Xi An Jiao Tong Univ | 2018 | 1 | 0 | 0 | 0 | Generation and swapping of multi-qubit entangled state in a coupled superconducting resonator array An efficient method is proposed for the generation and swapping of multi-qubit entangled state in an array of linearly coupled superconducting resonators, each of which is coupled to N superconducting qubits. With the external driving fields to adjust the desired qubit-resonator interaction, we firstly show that the multipartite entangled state of superconducting qubits hosted in two nearest-neighbor interacting resonators can be deterministically realized. Furthermore, by utilizing the produced entangled state, we put forward a protocol for the swapping of quantum entangled state in the coupled resonator array based on measurement, i.e., the multi-particle entangled state can be achieved for the qubits in long-distance separated resonators. The numerical simulation suggests that our scheme is feasible with current circuit QED technology.
10.1088/1674-1056/27/6/068501 | Characterization of barrier-tunable radio-frequency-SQUID for Maxwell's demon experiment | We present the design, fabrication, and characterization of a barrier-tunable superconducting quantum interference device (SQUID) qubit for the study of Maxwell's demon experiment. In this work, a compound Josephson junction (CJJ) radio-frequency (RF)-SQUID qubit with an overdamped resistively shunted direct-current (DC)-SQUID magnetometer is used to continuously monitor the state of the qubit. The circuit is successfully fabricated with the standard Nb/Al-AlOx/Nb trilayer process of our laboratory and characterized in a low noise measurement system, which is capable of measuring coherent dynamics of superconducting qubits, in an Oxford dilution refrigerator. All circuit parameters are determined accurately by fitting experimental data to theoretical analysis and simulation, which allows us to make a quantitative comparison between the results of the experiment and theory. | CN,US | Tsinghua Univ,Univ Kansas | 2018 | 1 | 0 | 0 | 0 | Characterization of barrier-tunable radio-frequency-SQUID for Maxwell's demon experiment We present the design, fabrication, and characterization of a barrier-tunable superconducting quantum interference device (SQUID) qubit for the study of Maxwell's demon experiment. In this work, a compound Josephson junction (CJJ) radio-frequency (RF)-SQUID qubit with an overdamped resistively shunted direct-current (DC)-SQUID magnetometer is used to continuously monitor the state of the qubit. The circuit is successfully fabricated with the standard Nb/Al-AlOx/Nb trilayer process of our laboratory and characterized in a low noise measurement system, which is capable of measuring coherent dynamics of superconducting qubits, in an Oxford dilution refrigerator. All circuit parameters are determined accurately by fitting experimental data to theoretical analysis and simulation, which allows us to make a quantitative comparison between the results of the experiment and theory.
10.1038/s41467-018-04372-9 | Dynamics of a qubit while simultaneously monitoring its relaxation and dephasing | Decoherence originates from the leakage of quantum information into external degrees of freedom. For a qubit, the two main decoherence channels are relaxation and dephasing. Here, we report an experiment on a superconducting qubit where we retrieve part of the lost information in both of these channels. We demonstrate that raw averaging the corresponding measurement records provides a full quantum tomography of the qubit state where all three components of the effective spin-1/2 are simultaneously measured. From single realizations of the experiment, it is possible to infer the quantum trajectories followed by the qubit state conditioned on relaxation and/or dephasing channels. The incompatibility between these quantum measurements of the qubit leads to observable consequences in the statistics of quantum states. The high level of controllability of superconducting circuits enables us to explore many regimes from the Zeno effect to underdamped Rabi oscillations depending on the relative strengths of driving, dephasing, and relaxation. | FR | Univ Claude Bernard Lyon 1,UPMC Univ Paris 06,PSL Res Univ,INRIA Paris | 2018 | 1 | 0 | 0 | 0 | Dynamics of a qubit while simultaneously monitoring its relaxation and dephasing Decoherence originates from the leakage of quantum information into external degrees of freedom. For a qubit, the two main decoherence channels are relaxation and dephasing. Here, we report an experiment on a superconducting qubit where we retrieve part of the lost information in both of these channels. We demonstrate that raw averaging the corresponding measurement records provides a full quantum tomography of the qubit state where all three components of the effective spin-1/2 are simultaneously measured. From single realizations of the experiment, it is possible to infer the quantum trajectories followed by the qubit state conditioned on relaxation and/or dephasing channels. The incompatibility between these quantum measurements of the qubit leads to observable consequences in the statistics of quantum states. The high level of controllability of superconducting circuits enables us to explore many regimes from the Zeno effect to underdamped Rabi oscillations depending on the relative strengths of driving, dephasing, and relaxation.
10.1070/QEL16795 | Superconducting qubits in Russia | Results of the two-year research in the framework of the first Russian project for superconducting qubits, supported by the Foundation for Advanced Research, Federal Agency on Atomic Energy, and the Ministry of Science and Higher Education of the Russian Federation, arc presented. The main result is the demonstration of single-qubit quantum gate operations using several types of superconducting qubits with a coherence time of more than 1 mu s. The project develops this breakthrough scientific and technical line of research in Russia, in fact, from scratch. The fabrication technology of submicron-scale superconducting tunnel junctions and various coherent quantum structures (qubits) based on them has been worked out; preparation and control of quantum states for such qubits, quantum tomography of prepared states, and realisation and precision control of single-qubit quantum gate operations are demonstrated. | RU | Natl Univ Sci & Technol MISIS,Moscow Inst Phys & Technol,RQC,Russian Acad Sci,Dukhov All Russia Res Inst Automat | 2018 | 1 | 0 | 0 | 0 | Superconducting qubits in Russia Results of the two-year research in the framework of the first Russian project for superconducting qubits, supported by the Foundation for Advanced Research, Federal Agency on Atomic Energy, and the Ministry of Science and Higher Education of the Russian Federation, arc presented. The main result is the demonstration of single-qubit quantum gate operations using several types of superconducting qubits with a coherence time of more than 1 mu s. The project develops this breakthrough scientific and technical line of research in Russia, in fact, from scratch. The fabrication technology of submicron-scale superconducting tunnel junctions and various coherent quantum structures (qubits) based on them has been worked out; preparation and control of quantum states for such qubits, quantum tomography of prepared states, and realisation and precision control of single-qubit quantum gate operations are demonstrated.
10.1103/PhysRevX.8.021052 | Displacemon Electromechanics: How to Detect Quantum Interference in a Nanomechanical Resonator | We introduce the displacemon electromechanical architecture that comprises a vibrating nanobeam, e.g., a carbon nanotube, flux coupled to a superconducting qubit. This platform can achieve strong and even ultrastrong coupling, enabling a variety of quantum protocols. We use this system to describe a protocol for generating and measuring quantum interference between trajectories of a nanomechanical resonator. The scheme uses a sequence of qubit manipulations and measurements to cool the resonator, to apply two effective diffraction gratings, and then to measure the resulting interference pattern. We demonstrate the feasibility of generating a spatially distinct quantum superposition state of motion containing more than 10(6) nucleons using a vibrating nanotube acting as a junction in this new superconducting qubit configuration. | AU,GB | Univ Queensland,Imperial Coll London,Univ Oxford,Univ Lancaster | 2018 | 1 | 0 | 0 | 0 | Displacemon Electromechanics: How to Detect Quantum Interference in a Nanomechanical Resonator We introduce the displacemon electromechanical architecture that comprises a vibrating nanobeam, e.g., a carbon nanotube, flux coupled to a superconducting qubit. This platform can achieve strong and even ultrastrong coupling, enabling a variety of quantum protocols. We use this system to describe a protocol for generating and measuring quantum interference between trajectories of a nanomechanical resonator. The scheme uses a sequence of qubit manipulations and measurements to cool the resonator, to apply two effective diffraction gratings, and then to measure the resulting interference pattern. We demonstrate the feasibility of generating a spatially distinct quantum superposition state of motion containing more than 10(6) nucleons using a vibrating nanotube acting as a junction in this new superconducting qubit configuration.
10.1103/PhysRevLett.121.130501 | Dephasing-Insensitive Quantum Information Storage and Processing with Superconducting Qubits | A central task towards building a practical quantum computer is to protect individual qubits from decoherence while retaining the ability to perform high-fidelity entangling gates involving arbitrary two qubits. Here we propose and demonstrate a dephasing-insensitive procedure for storing and processing quantum information in an all-to-all connected superconducting circuit involving multiple frequency-tunable qubits, each of which can be controllably coupled to any other through a central bus resonator. Although it is generally believed that the extra frequency tunability enhances the control freedom but induces more dephasing impact for superconducting qubits, our results show that any individual qubit can be dynamically decoupled from dephasing noise by applying a weak continuous and resonant driving field whose phase is reversed in the middle of the pulse. More importantly, we demonstrate a new method for realizing a two-qubit phase gate with inherent dynamical decoupling via the combination of continuous driving and qubit-qubit swapping coupling. We find that the weak continuous driving fields not only enable the conditional dynamics essential for quantum information processing, but also protect both qubits from dephasing during the gate operation. | CN | Zhejiang Univ,Fuzhou Univ,Univ Sci & Technol China,Chinese Acad Sci,Univ Chinese Acad Sci | 2018 | 1 | 0 | 0 | 0 | Dephasing-Insensitive Quantum Information Storage and Processing with Superconducting Qubits A central task towards building a practical quantum computer is to protect individual qubits from decoherence while retaining the ability to perform high-fidelity entangling gates involving arbitrary two qubits. Here we propose and demonstrate a dephasing-insensitive procedure for storing and processing quantum information in an all-to-all connected superconducting circuit involving multiple frequency-tunable qubits, each of which can be controllably coupled to any other through a central bus resonator. Although it is generally believed that the extra frequency tunability enhances the control freedom but induces more dephasing impact for superconducting qubits, our results show that any individual qubit can be dynamically decoupled from dephasing noise by applying a weak continuous and resonant driving field whose phase is reversed in the middle of the pulse. More importantly, we demonstrate a new method for realizing a two-qubit phase gate with inherent dynamical decoupling via the combination of continuous driving and qubit-qubit swapping coupling. We find that the weak continuous driving fields not only enable the conditional dynamics essential for quantum information processing, but also protect both qubits from dephasing during the gate operation.
10.1088/2058-9565/aaa645 | High coherence plane breaking packaging for superconducting qubits | We demonstrate a pogo pin package for a superconducting quantum processor specifically designed with a nontrivial layout topology (e.g., a center qubit that cannot be accessed from the sides of the chip). Two experiments on two nominally identical superconducting quantum processors in pogo packages, which use commercially available parts and require modest machining tolerances, are performed at low temperature (10mK) in a dilution refrigerator and both found to behave comparably to processors in standard planar packages with wirebonds where control and readout signals come in from the edges. Single-and two-qubit gate errors are also characterized via randomized benchmarking, exhibiting similar error rates as in standard packages, opening the possibility of integrating pogo pin packaging with extensible qubit architectures. | US | IBM TJ Watson Res Ctr,NIST | 2018 | 1 | 0 | 0 | 0 | High coherence plane breaking packaging for superconducting qubits We demonstrate a pogo pin package for a superconducting quantum processor specifically designed with a nontrivial layout topology (e.g., a center qubit that cannot be accessed from the sides of the chip). Two experiments on two nominally identical superconducting quantum processors in pogo packages, which use commercially available parts and require modest machining tolerances, are performed at low temperature (10mK) in a dilution refrigerator and both found to behave comparably to processors in standard planar packages with wirebonds where control and readout signals come in from the edges. Single-and two-qubit gate errors are also characterized via randomized benchmarking, exhibiting similar error rates as in standard packages, opening the possibility of integrating pogo pin packaging with extensible qubit architectures.
10.1007/s11128-018-1986-7 | The behavior of the generated quantum correlations in two-SC-qubit system strongly coupled with a SC cavity in the presence of local noise | An analytical solution of the master equation that describes two charge superconducting qubits interacts with a single microwave cavity field mode within dispersive approximation and dissipation region of the qubit damping. Quantum correlations of a general two-qubit state (non-X-state) are studied by using three different quantum correlation quantifiers: measurement-induced non-locality, geometric quantum discord and logarithmic negativity. It is shown that the quantum correlations are sensitive to the choice of the parameters of the qubit dissipation rate, coherent state intensity and the initial qubit distribution angle. The generated oscillatory behavior of quantum correlations is different and more prominent as the noise rate decreases at the considered period of time. | EG,SA | Prince Sattam Bin Abdulaziz Univ,Assiut Univ | 2018 | 1 | 0 | 0 | 0 | The behavior of the generated quantum correlations in two-SC-qubit system strongly coupled with a SC cavity in the presence of local noise An analytical solution of the master equation that describes two charge superconducting qubits interacts with a single microwave cavity field mode within dispersive approximation and dissipation region of the qubit damping. Quantum correlations of a general two-qubit state (non-X-state) are studied by using three different quantum correlation quantifiers: measurement-induced non-locality, geometric quantum discord and logarithmic negativity. It is shown that the quantum correlations are sensitive to the choice of the parameters of the qubit dissipation rate, coherent state intensity and the initial qubit distribution angle. The generated oscillatory behavior of quantum correlations is different and more prominent as the noise rate decreases at the considered period of time.
10.1063/1.5052414 | Ultrawide-range photon number calibration using a hybrid system combining nano-electromechanics and superconducting circuit quantum electrodynamics | We present a hybrid system consisting of a superconducting coplanar waveguide resonator coupled to a nanomechanical string and a transmon qubit acting as a nonlinear circuit element. We perform spectroscopy for both the transmon qubit and the nanomechanical string. Measuring the ac-Stark shift on the transmon qubit and the electromechanically induced absorption on the string allows us to determine the average photon number in the microwave resonator in both the low and high power regimes. In this way, we measure photon numbers that are up to nine orders of magnitude apart. We find a quantitative agreement between the calibrations of photon numbers in the microwave resonator using the two methods. Our experiments demonstrate the combination of superconducting circuit quantum electrodynamics and nano-electromechanics on a single chip. Published by AIP Publishing. | DE | Bayer Akad Wissensch,Tech Univ Munich,Nanosyst Initiat Munich | 2018 | 1 | 0 | 0 | 0 | Ultrawide-range photon number calibration using a hybrid system combining nano-electromechanics and superconducting circuit quantum electrodynamics We present a hybrid system consisting of a superconducting coplanar waveguide resonator coupled to a nanomechanical string and a transmon qubit acting as a nonlinear circuit element. We perform spectroscopy for both the transmon qubit and the nanomechanical string. Measuring the ac-Stark shift on the transmon qubit and the electromechanically induced absorption on the string allows us to determine the average photon number in the microwave resonator in both the low and high power regimes. In this way, we measure photon numbers that are up to nine orders of magnitude apart. We find a quantitative agreement between the calibrations of photon numbers in the microwave resonator using the two methods. Our experiments demonstrate the combination of superconducting circuit quantum electrodynamics and nano-electromechanics on a single chip. Published by AIP Publishing.
10.1103/PhysRevApplied.10.054062 | Tunable Coupling Scheme for Implementing High-Fidelity Two-Qubit Gates | The prospect of computational hardware with quantum advantage relies critically on the quality of quantum-gate operations. Imperfect two-qubit gates are a major bottleneck for achieving scalable quantum-information processors. Here, we propose a generalizable and extensible scheme for a two-qubit tunable coupler that controls the qubit-qubit coupling by modulating the coupler frequency. Two-qubit gate operations can be implemented by operating the coupler in the dispersive regime, which is noninvasive to the qubit states. We investigate the performance of the scheme by simulating a universal two-qubit gate on a superconducting quantum circuit, and find that errors from known parasitic effects are strongly suppressed. The scheme is compatible with existing high-coherence hardware, thereby promising a higher gate fidelity with current technologies. | US | MIT | 2018 | 1 | 0 | 0 | 0 | Tunable Coupling Scheme for Implementing High-Fidelity Two-Qubit Gates The prospect of computational hardware with quantum advantage relies critically on the quality of quantum-gate operations. Imperfect two-qubit gates are a major bottleneck for achieving scalable quantum-information processors. Here, we propose a generalizable and extensible scheme for a two-qubit tunable coupler that controls the qubit-qubit coupling by modulating the coupler frequency. Two-qubit gate operations can be implemented by operating the coupler in the dispersive regime, which is noninvasive to the qubit states. We investigate the performance of the scheme by simulating a universal two-qubit gate on a superconducting quantum circuit, and find that errors from known parasitic effects are strongly suppressed. The scheme is compatible with existing high-coherence hardware, thereby promising a higher gate fidelity with current technologies.
10.1103/PhysRevApplied.10.024019 | Two-Photon Driven Kerr Resonator for Quantum Annealing with Three-Dimensional Circuit QED | We propose a realizable circuit QED architecture for engineering states of a superconducting resonator off-resonantly coupled to an ancillary superconducting qubit. The qubit-resonator dispersive interaction together with a microwave drive applied to the qubit gives rise to a Kerr resonator with two-photon driving that enables us to efficiently engineer the quantum state of the resonator, such as generation of the Schrodinger cat states for resonator-based universal quantum computation. Moreover, the presented architecture is easily scalable for solving an optimization problem mapped into the Ising spin-glass model and thus serves as a platform for quantum annealing. Although various scalable architectures with superconducting qubits have been proposed for realizing a quantum annealer, the existing annealers are currently limited to the coherent time of the qubits. Here, based on the protocol for realizing a two-photon driven Kerr resonator in three-dimensional circuit QED (3D cQED), we propose a flexible and scalable hardware for implementing a quantum annealer that combines the advantage of the long coherence times attainable in 3D cQED and the recently proposed resonator-based Lechner-Hauke-Zoller (LHZ) scheme. In the proposed resonator-based LHZ annealer, each spin is encoded in the subspace formed by two coherent states of the 3D microwave superconducting resonator with opposite phase and thus the fully connected Ising model is mapped onto the network of the resonator with local tunable three-resonator interaction. This hardware architecture provides a promising physical platform for realizing a quantum annealer with improved coherence. | CN | Nanjing Univ,Univ Sci & Technol China | 2018 | 1 | 0 | 0 | 0 | Two-Photon Driven Kerr Resonator for Quantum Annealing with Three-Dimensional Circuit QED We propose a realizable circuit QED architecture for engineering states of a superconducting resonator off-resonantly coupled to an ancillary superconducting qubit. The qubit-resonator dispersive interaction together with a microwave drive applied to the qubit gives rise to a Kerr resonator with two-photon driving that enables us to efficiently engineer the quantum state of the resonator, such as generation of the Schrodinger cat states for resonator-based universal quantum computation. Moreover, the presented architecture is easily scalable for solving an optimization problem mapped into the Ising spin-glass model and thus serves as a platform for quantum annealing. Although various scalable architectures with superconducting qubits have been proposed for realizing a quantum annealer, the existing annealers are currently limited to the coherent time of the qubits. Here, based on the protocol for realizing a two-photon driven Kerr resonator in three-dimensional circuit QED (3D cQED), we propose a flexible and scalable hardware for implementing a quantum annealer that combines the advantage of the long coherence times attainable in 3D cQED and the recently proposed resonator-based Lechner-Hauke-Zoller (LHZ) scheme. In the proposed resonator-based LHZ annealer, each spin is encoded in the subspace formed by two coherent states of the 3D microwave superconducting resonator with opposite phase and thus the fully connected Ising model is mapped onto the network of the resonator with local tunable three-resonator interaction. This hardware architecture provides a promising physical platform for realizing a quantum annealer with improved coherence.
10.1007/s10773-018-3775-6 | A Facile Two-Step Method to Implement and Gates in a Circuit QED | We propose a way for implementing a two-step and gates based on the qubit-qubit interaction with superconducting qubits, by coupling them to a resonator driven by a strong microwave field. The operation times do not increase with the growth of the qubit number. Due to the virtual excitations of the resonator, the scheme is insensitive to the decay of the resonator. Numerical analysis shows that the scheme can be implemented with high fidelity. Moreover, we propose a detailed procedure and analyze the experimental feasibility. So, our proposal can be experimentally realized in the range of current circuit QED techniques. | MA | Univ Hassan 2,Fac Sci Rabat | 2018 | 1 | 0 | 0 | 0 | A Facile Two-Step Method to Implement and Gates in a Circuit QED We propose a way for implementing a two-step and gates based on the qubit-qubit interaction with superconducting qubits, by coupling them to a resonator driven by a strong microwave field. The operation times do not increase with the growth of the qubit number. Due to the virtual excitations of the resonator, the scheme is insensitive to the decay of the resonator. Numerical analysis shows that the scheme can be implemented with high fidelity. Moreover, we propose a detailed procedure and analyze the experimental feasibility. So, our proposal can be experimentally realized in the range of current circuit QED techniques.
10.1038/s41565-018-0207-y | Superconducting gatemon qubit based on a proximitized two-dimensional electron gas | The coherent tunnelling of Cooper pairs across Josephson junctions (JJs) generates a nonlinear inductance that is used extensively in quantum information processors based on superconducting circuits, from setting qubit transition frequencies(1) and interqubit coupling strengths(2) to the gain of parametric amplifiers(3) for quantum-limited readout. The inductance is either set by tailoring the metal oxide dimensions of single JJs, or magnetically tuned by parallelizing multiple JJs in superconducting quantum interference devices with local current-biased flux lines. JJs based on superconductor-semiconductor hybrids represent a tantalizing all-electric alternative. The gatemon is a recently developed transmon variant that employs locally gated nanowire superconductor-semiconductor JJs for qubit controls(4,5). Here we go beyond proof-of-concept and demonstrate that semiconducting channels etched from a wafer-scale two-dimensional electron gas (2DEG) are a suitable platform for building a scalable gatemonbased quantum computer. We show that 2DEG gatemons meet the requirements(6) by performing voltage-controlled single qubit rotations and two-qubit swap operations. We measure qubit coherence times up to similar to 2 mu s, limited by dielectric loss in the 2DEG substrate. | DK,CH,US | Univ Copenhagen,Swiss Fed Inst Technol,Purdue Univ,MIT | 2018 | 1 | 0 | 0 | 0 | Superconducting gatemon qubit based on a proximitized two-dimensional electron gas The coherent tunnelling of Cooper pairs across Josephson junctions (JJs) generates a nonlinear inductance that is used extensively in quantum information processors based on superconducting circuits, from setting qubit transition frequencies(1) and interqubit coupling strengths(2) to the gain of parametric amplifiers(3) for quantum-limited readout. The inductance is either set by tailoring the metal oxide dimensions of single JJs, or magnetically tuned by parallelizing multiple JJs in superconducting quantum interference devices with local current-biased flux lines. JJs based on superconductor-semiconductor hybrids represent a tantalizing all-electric alternative. The gatemon is a recently developed transmon variant that employs locally gated nanowire superconductor-semiconductor JJs for qubit controls(4,5). Here we go beyond proof-of-concept and demonstrate that semiconducting channels etched from a wafer-scale two-dimensional electron gas (2DEG) are a suitable platform for building a scalable gatemonbased quantum computer. We show that 2DEG gatemons meet the requirements(6) by performing voltage-controlled single qubit rotations and two-qubit swap operations. We measure qubit coherence times up to similar to 2 mu s, limited by dielectric loss in the 2DEG substrate.
10.1109/MM.2018.032271060 | A Microarchitecture for a Superconducting Quantum Processor | This article proposes a quantum microarchitecture, QuMA. Flexible programmability of a quantum processor is achieved by multilevel instructions decoding, abstracting analog control into digital control, and translating instruction execution with non-deterministic timing into event trigger with precise timing. QuMA is validated by several single-qubit experiments on a superconducting qubit. | NL | Delft Univ Technol,Top Embedded Syst,Netherlands Org Appl Sci Res | 2018 | 1 | 0 | 0 | 0 | A Microarchitecture for a Superconducting Quantum Processor This article proposes a quantum microarchitecture, QuMA. Flexible programmability of a quantum processor is achieved by multilevel instructions decoding, abstracting analog control into digital control, and translating instruction execution with non-deterministic timing into event trigger with precise timing. QuMA is validated by several single-qubit experiments on a superconducting qubit.
10.1063/1.5029514 | Compact 3D quantum memory | Superconducting 3D microwave cavities offer state-of-the-art coherence times and a well-controlled environment for superconducting qubits. In order to realize at the same time fast readout and long-lived quantum information storage, one can couple the qubit to both a low-quality readout and a high-quality storage cavity. However, such systems are bulky compared to their less coherent 2D counterparts. A more compact and scalable approach is achieved by making use of the multi-mode structure of a 3D cavity. In our work, we investigate such a device where a transmon qubit is capacitively coupled to two modes of a single 3D cavity. External coupling is engineered so that the memory mode has an about 100 times larger quality factor than the readout mode. Using an all-microwave second-order protocol, we realize a lifetime enhancement of the stored state over the qubit lifetime by a factor of 6 with a fidelity of approximately 80% determined via quantum process tomography. We also find that this enhancement is not limited by fundamental constraints. Published by AIP Publishing. | DE | Bayer Akad Wissensch,Tech Univ Munich,NIM | 2018 | 1 | 0 | 0 | 0 | Compact 3D quantum memory Superconducting 3D microwave cavities offer state-of-the-art coherence times and a well-controlled environment for superconducting qubits. In order to realize at the same time fast readout and long-lived quantum information storage, one can couple the qubit to both a low-quality readout and a high-quality storage cavity. However, such systems are bulky compared to their less coherent 2D counterparts. A more compact and scalable approach is achieved by making use of the multi-mode structure of a 3D cavity. In our work, we investigate such a device where a transmon qubit is capacitively coupled to two modes of a single 3D cavity. External coupling is engineered so that the memory mode has an about 100 times larger quality factor than the readout mode. Using an all-microwave second-order protocol, we realize a lifetime enhancement of the stored state over the qubit lifetime by a factor of 6 with a fidelity of approximately 80% determined via quantum process tomography. We also find that this enhancement is not limited by fundamental constraints. Published by AIP Publishing.
10.1021/acs.nanolett.8b03921 | Tunable Spin-Superconductor Coupling of Spin 1/2 Vanadyl Phthalocyanine Molecules | Atomic-scale magnetic moments in contact with superconductors host rich physics based on the emergence of Yu-Shiba-Rusinov (YSR) magnetic bound states within the superconducting condensate. Here, we focus on a magnetic bound state induced into Pb nanoislands by individual vanadyl phthalocyanine (VOPc) molecules deposited on the Pb surface. The VOPc molecule is characterized by a spin magnitude of 1/2 arising from a well-isolated singly occupied d(xy)-orbital and is a promising candidate for a molecular spin qubit with long coherence times. X-ray magnetic circular dichroism (XMCD) measurements show that the molecular spin remains unperturbed even for molecules directly deposited on the Pb surface. Scanning tunneling spectroscopy and density functional theory (DFT) calculations identify two adsorption geometries for this asymmetric molecule (i.e., absence of a horizontal symmetry plane): (a) oxygen pointing toward the vacuum with the Pc laying on the Pb, showing negligible spin superconductor interaction, and (b) oxygen pointing toward the Pb, presenting an efficient interaction with the Pb and promoting a Yu-Shiba-Rusinov bound state. Additionally, we find that in the first case a YSR state can be induced smoothly by exerting mechanical force on the molecules with the scanning tunneling microscope (STM) tip. This allows the interaction strength to be tuned continuously from an isolated molecular spin case, through the quantum critical point (where the bound state energy is zero) and beyond. DFT indicates that a gradual bending of the VO bond relative to the Pc ligand plane promoted by the STM tip can modify the interaction in a continuously tunable manner. The ability to induce a tunable YSR state in the superconductor suggests the possibility of introducing coupled spins on superconductors with switchable interaction. | FR,DE,IT | Univ Stuttgart,Max Planck Inst Struct & Dynam Matter,Max Planck Inst Solid State Res,Univ Firenze,Synchrotron SOLEIL | 2018 | 1 | 0 | 0 | 1 | Tunable Spin-Superconductor Coupling of Spin 1/2 Vanadyl Phthalocyanine Molecules Atomic-scale magnetic moments in contact with superconductors host rich physics based on the emergence of Yu-Shiba-Rusinov (YSR) magnetic bound states within the superconducting condensate. Here, we focus on a magnetic bound state induced into Pb nanoislands by individual vanadyl phthalocyanine (VOPc) molecules deposited on the Pb surface. The VOPc molecule is characterized by a spin magnitude of 1/2 arising from a well-isolated singly occupied d(xy)-orbital and is a promising candidate for a molecular spin qubit with long coherence times. X-ray magnetic circular dichroism (XMCD) measurements show that the molecular spin remains unperturbed even for molecules directly deposited on the Pb surface. Scanning tunneling spectroscopy and density functional theory (DFT) calculations identify two adsorption geometries for this asymmetric molecule (i.e., absence of a horizontal symmetry plane): (a) oxygen pointing toward the vacuum with the Pc laying on the Pb, showing negligible spin superconductor interaction, and (b) oxygen pointing toward the Pb, presenting an efficient interaction with the Pb and promoting a Yu-Shiba-Rusinov bound state. Additionally, we find that in the first case a YSR state can be induced smoothly by exerting mechanical force on the molecules with the scanning tunneling microscope (STM) tip. This allows the interaction strength to be tuned continuously from an isolated molecular spin case, through the quantum critical point (where the bound state energy is zero) and beyond. DFT indicates that a gradual bending of the VO bond relative to the Pc ligand plane promoted by the STM tip can modify the interaction in a continuously tunable manner. The ability to induce a tunable YSR state in the superconductor suggests the possibility of introducing coupled spins on superconductors with switchable interaction.
10.1103/PhysRevA.97.042342 | Full-vortex flux qubit for charged-particle optics | We introduce a design of a superconducting flux qubit capable of holding a full magnetic flux quantum phi(0), which arguably is an essential property for applications in charged-particle optics. The qubit comprises a row of N constituent qubits, which hold a fractional magnetic flux quantum phi(0)/N. Insights from physics of the transverse-field Ising chain reveal that properly designed interaction between these constituent qubits enables their collective behavior while also maintaining the overall quantumness. | JP | Akita Prefectural Univ | 2018 | 1 | 0 | 0 | 0 | Full-vortex flux qubit for charged-particle optics We introduce a design of a superconducting flux qubit capable of holding a full magnetic flux quantum phi(0), which arguably is an essential property for applications in charged-particle optics. The qubit comprises a row of N constituent qubits, which hold a fractional magnetic flux quantum phi(0)/N. Insights from physics of the transverse-field Ising chain reveal that properly designed interaction between these constituent qubits enables their collective behavior while also maintaining the overall quantumness.
10.1088/1361-6455/aac736 | Entanglement between distant atoms mediated by a hybrid quantum system consisting of superconducting flux qubit and resonators | A hybrid quantum system consisting of spatially separated two-level atoms is studied. Two atoms do not interact directly, but they are coupled via an intermediate system which consists of a superconducting flux qubit interacting with a mechanical and an electrical resonator which are coupled to one of the atoms. Moreover, the superconducting flux qubit is driven by a classical microwave field. Applying adiabatic elimination, an effective Hamiltonian for the atomic subsystem is obtained. Our results demonstrate that entanglement degradation decay as well as fidelity decay in the dispersive regime are faster. Moreover, the driven field amplitude possesses an important role in entanglement and fidelity evolution. | IR | Univ Isfahan,Int Univ Imam Khomeini Qazvin | 2018 | 1 | 0 | 0 | 0 | Entanglement between distant atoms mediated by a hybrid quantum system consisting of superconducting flux qubit and resonators A hybrid quantum system consisting of spatially separated two-level atoms is studied. Two atoms do not interact directly, but they are coupled via an intermediate system which consists of a superconducting flux qubit interacting with a mechanical and an electrical resonator which are coupled to one of the atoms. Moreover, the superconducting flux qubit is driven by a classical microwave field. Applying adiabatic elimination, an effective Hamiltonian for the atomic subsystem is obtained. Our results demonstrate that entanglement degradation decay as well as fidelity decay in the dispersive regime are faster. Moreover, the driven field amplitude possesses an important role in entanglement and fidelity evolution.
10.1088/1674-1056/27/2/024203 | Quantum state transfer via a hybrid solid-optomechanical interface | We propose a scheme to implement quantum state transfer between two distant quantum nodes via a hybrid solid-optomechanical interface. The quantum state is encoded on the native superconducting qubit, and transferred to the microwave photon, then the optical photon successively, which afterwards is transmitted to the remote node by cavity leaking, and finally the quantum state is transferred to the remote superconducting qubit. The high efficiency of the state transfer is achieved by controllable Gaussian pulses sequence and numerically demonstrated with theoretically feasible parameters. Our scheme has the potential to implement unified quantum computing-communication-computing, and high fidelity of the microwave-optics-microwave transfer process of the quantum state. | CN | Dalian Maritime Univ | 2018 | 1 | 0 | 0 | 0 | Quantum state transfer via a hybrid solid-optomechanical interface We propose a scheme to implement quantum state transfer between two distant quantum nodes via a hybrid solid-optomechanical interface. The quantum state is encoded on the native superconducting qubit, and transferred to the microwave photon, then the optical photon successively, which afterwards is transmitted to the remote node by cavity leaking, and finally the quantum state is transferred to the remote superconducting qubit. The high efficiency of the state transfer is achieved by controllable Gaussian pulses sequence and numerically demonstrated with theoretically feasible parameters. Our scheme has the potential to implement unified quantum computing-communication-computing, and high fidelity of the microwave-optics-microwave transfer process of the quantum state.
10.1103/PhysRevA.98.030302 | Deterministic quantum network for distributed entanglement and quantum computation | We propose a simple interaction protocol to be implemented on a scalable quantum network, in which the quantum nodes consist of qubit systems confined in cavities. The nodes are deterministically coupled by transmission and reflection of a single photon, which is disentangled from the qubits at the end of the coupling operation. This single photon can generate an entangling controlled-PHASE gate between any selected number of qubits in the network. Our multiqubit gate reaches a much higher fidelity compared to schemes concatenating one-qubit and two-qubit gates; thus it forms an efficient basis for universal quantum computing distributed over multiple processor units. In our analysis we consider atomic qubits coupled to optical photons, while the scheme can be readily generalized to other architectures, such as superconducting qubit nodes coupled by microwave photons. | DK | Aarhus Univ | 2018 | 1 | 0 | 0 | 0 | Deterministic quantum network for distributed entanglement and quantum computation We propose a simple interaction protocol to be implemented on a scalable quantum network, in which the quantum nodes consist of qubit systems confined in cavities. The nodes are deterministically coupled by transmission and reflection of a single photon, which is disentangled from the qubits at the end of the coupling operation. This single photon can generate an entangling controlled-PHASE gate between any selected number of qubits in the network. Our multiqubit gate reaches a much higher fidelity compared to schemes concatenating one-qubit and two-qubit gates; thus it forms an efficient basis for universal quantum computing distributed over multiple processor units. In our analysis we consider atomic qubits coupled to optical photons, while the scheme can be readily generalized to other architectures, such as superconducting qubit nodes coupled by microwave photons.
10.1088/2058-9565/aa94fc | Qubit compatible superconducting interconnects | We present a fabrication process for fully superconducting interconnects compatible with superconducting qubit technology. These interconnects allow for the three dimensional integration of quantum circuits without introducing lossy amorphous dielectrics. They are composed of indium bumps several microns tall separated from an aluminum base layer by titanium nitride which serves as a diffusion barrier. We measure the whole structure to be superconducting(transition temperature of 1.1 K), limited by the aluminum. These interconnects have an average critical current of 26.8 mA, and mechanical shear and thermal cycle testing indicate that these devices are mechanically robust. Our process provides a method that reliably yields superconducting interconnects suitable for use with superconducting qubits. | US | Univ Calif Santa Barbara,Google | 2018 | 1 | 0 | 0 | 0 | Qubit compatible superconducting interconnects We present a fabrication process for fully superconducting interconnects compatible with superconducting qubit technology. These interconnects allow for the three dimensional integration of quantum circuits without introducing lossy amorphous dielectrics. They are composed of indium bumps several microns tall separated from an aluminum base layer by titanium nitride which serves as a diffusion barrier. We measure the whole structure to be superconducting(transition temperature of 1.1 K), limited by the aluminum. These interconnects have an average critical current of 26.8 mA, and mechanical shear and thermal cycle testing indicate that these devices are mechanically robust. Our process provides a method that reliably yields superconducting interconnects suitable for use with superconducting qubits.
10.1103/PhysRevA.97.022306 | Spin-1 models in the ultrastrong-coupling regime of circuit QED | We propose a superconducting circuit platform for simulating spin-1 models. To this purpose we consider a chain of N ultrastrongly coupled qubit-resonator systems interacting through a grounded superconducting quantum interference device (SQUID). The anharmonic spectrum of the qubit-resonator system and the selection rules imposed by the global parity symmetry allow us to activate well controlled two-body quantum gates via ac pulses applied to the SQUID. We show that our proposal has the same simulation time for any number of spin-1 interacting particles. This scheme may be implemented within the state-of-the-art circuit QED in the ultrastrong coupling regime. | CL,CN,ES | Univ Santiago Chile USACH,Univ Basque Country,Basque Fdn Sci,Shanghai Univ,Ctr Dev Nanosci & Nanotechnol | 2018 | 1 | 0 | 0 | 0 | Spin-1 models in the ultrastrong-coupling regime of circuit QED We propose a superconducting circuit platform for simulating spin-1 models. To this purpose we consider a chain of N ultrastrongly coupled qubit-resonator systems interacting through a grounded superconducting quantum interference device (SQUID). The anharmonic spectrum of the qubit-resonator system and the selection rules imposed by the global parity symmetry allow us to activate well controlled two-body quantum gates via ac pulses applied to the SQUID. We show that our proposal has the same simulation time for any number of spin-1 interacting particles. This scheme may be implemented within the state-of-the-art circuit QED in the ultrastrong coupling regime.
10.1126/sciadv.aao3603 | Demonstration of universal parametric entangling gates on a multi-qubit lattice | We show that parametric coupling techniques can be used to generate selective entangling interactions for multi-qubit processors. By inducing coherent population exchange between adjacent qubits under frequency modulation, we implement a universal gate set for a linear array of four superconducting qubits. An average process fidelity of F = 93% is estimated for three two-qubit gates via quantum process tomography. We establish the suitability of these techniques for computation by preparing a four-qubit maximally entangled state and comparing the estimated state fidelity with the expected performance of the individual entangling gates. In addition, we prepare an eight-qubit register in all possible bitstring permutations and monitor the fidelity of a two-qubit gate across one pair of these qubits. Across all these permutations, an average fidelity of F = 91.6 +/- 2.6% is observed. These results thus offer a path to a scalable architecture with high selectivity and low cross-talk. | US | Rigetti Comp | 2018 | 1 | 0 | 0 | 0 | Demonstration of universal parametric entangling gates on a multi-qubit lattice We show that parametric coupling techniques can be used to generate selective entangling interactions for multi-qubit processors. By inducing coherent population exchange between adjacent qubits under frequency modulation, we implement a universal gate set for a linear array of four superconducting qubits. An average process fidelity of F = 93% is estimated for three two-qubit gates via quantum process tomography. We establish the suitability of these techniques for computation by preparing a four-qubit maximally entangled state and comparing the estimated state fidelity with the expected performance of the individual entangling gates. In addition, we prepare an eight-qubit register in all possible bitstring permutations and monitor the fidelity of a two-qubit gate across one pair of these qubits. Across all these permutations, an average fidelity of F = 91.6 +/- 2.6% is observed. These results thus offer a path to a scalable architecture with high selectivity and low cross-talk.
10.1103/PhysRevA.97.022332 | Implementing universal nonadiabatic holonomic quantum gates with transmons | Geometric phases are well known to be noise resilient in quantum evolutions and operations. Holonomic quantum gates provide uswith a robustway towards universal quantum computation, as these quantum gates are actually induced by non-Abelian geometric phases. Here we propose and elaborate how to efficiently implement universal nonadiabatic holonomic quantum gates on simpler superconducting circuits, with a single transmon serving as a qubit. In our proposal, an arbitrary single-qubit holonomic gate can be realized in a single-loop scenario by varying the amplitudes and phase difference of two microwave fields resonantly coupled to a transmon, while nontrivial two-qubit holonomic gates may be generated with a transmission-line resonator being simultaneously coupled to the two target transmons in an effective resonant way. Moreover, our scenario may readily be scaled up to a two-dimensional lattice configuration, which is able to support large scalable quantum computation, paving the way for practically implementing universal nonadiabatic holonomic quantum computation with superconducting circuits. | CN | South China Normal Univ,South Univ Sci & Technol China,Huazhong Univ Sci & Technol,Univ Hong Kong | 2018 | 1 | 0 | 0 | 0 | Implementing universal nonadiabatic holonomic quantum gates with transmons Geometric phases are well known to be noise resilient in quantum evolutions and operations. Holonomic quantum gates provide uswith a robustway towards universal quantum computation, as these quantum gates are actually induced by non-Abelian geometric phases. Here we propose and elaborate how to efficiently implement universal nonadiabatic holonomic quantum gates on simpler superconducting circuits, with a single transmon serving as a qubit. In our proposal, an arbitrary single-qubit holonomic gate can be realized in a single-loop scenario by varying the amplitudes and phase difference of two microwave fields resonantly coupled to a transmon, while nontrivial two-qubit holonomic gates may be generated with a transmission-line resonator being simultaneously coupled to the two target transmons in an effective resonant way. Moreover, our scenario may readily be scaled up to a two-dimensional lattice configuration, which is able to support large scalable quantum computation, paving the way for practically implementing universal nonadiabatic holonomic quantum computation with superconducting circuits.
10.1007/s11128-018-2011-x | One-step implementation of a multi-target-qubit controlled phase gate in a multi-resonator circuit QED system | Circuit quantum electrodynamics system composed of many qubits and resonators may provide an excellent way to realize large-scale quantum information processing (QIP). Because of key role for large-scale QIP and quantum computation, multi-qubit gates have drawn intensive attention recently. Here, we present a one-step method to achieve a multi-target-qubit controlled phase gate in a multi-resonator system, which possesses a common control qubit and multiple different target qubits distributed in their respective resonators. Noteworthily, the implementation of this multi-qubit phase gate does not require classical pulses, and the gate operation time is independent of the number of qubits. Besides, the proposed scheme can in principle be adapted to a general type of qubits like natural atoms, quantum dots, and solid-state qubits (e.g., superconducting qubits and NV centers). | CN | Dalian Univ Technol,Shanxi Datong Univ | 2018 | 1 | 0 | 0 | 0 | One-step implementation of a multi-target-qubit controlled phase gate in a multi-resonator circuit QED system Circuit quantum electrodynamics system composed of many qubits and resonators may provide an excellent way to realize large-scale quantum information processing (QIP). Because of key role for large-scale QIP and quantum computation, multi-qubit gates have drawn intensive attention recently. Here, we present a one-step method to achieve a multi-target-qubit controlled phase gate in a multi-resonator system, which possesses a common control qubit and multiple different target qubits distributed in their respective resonators. Noteworthily, the implementation of this multi-qubit phase gate does not require classical pulses, and the gate operation time is independent of the number of qubits. Besides, the proposed scheme can in principle be adapted to a general type of qubits like natural atoms, quantum dots, and solid-state qubits (e.g., superconducting qubits and NV centers).
10.1103/PhysRevB.97.224302 | String order parameters for one-dimensional Floquet symmetry protected topological phases | Floquet symmetry protected topological (FSPT) phases are nonequilibrium topological phases enabled by time-periodic driving. FSPT phases of one-dimensional (1D) chains of bosons, spins, or qubits host dynamically protected edge states that can store quantum information without decoherence, making them promising for use as quantum memories. While FSPT order cannot be detected by any local measurement, here we construct nonlocal string order parameters that directly measure general 1D FSPT order. We propose a superconducting-qubit array based realization of the simplest Ising FSPT phase, which can be implemented with existing quantum computing hardware. We devise an interferometric scheme to directly measure the nonlocal string order using only simple one- and two-qubit operations and single-qubit measurements. | US | Univ Texas Austin | 2018 | 1 | 0 | 0 | 0 | String order parameters for one-dimensional Floquet symmetry protected topological phases Floquet symmetry protected topological (FSPT) phases are nonequilibrium topological phases enabled by time-periodic driving. FSPT phases of one-dimensional (1D) chains of bosons, spins, or qubits host dynamically protected edge states that can store quantum information without decoherence, making them promising for use as quantum memories. While FSPT order cannot be detected by any local measurement, here we construct nonlocal string order parameters that directly measure general 1D FSPT order. We propose a superconducting-qubit array based realization of the simplest Ising FSPT phase, which can be implemented with existing quantum computing hardware. We devise an interferometric scheme to directly measure the nonlocal string order using only simple one- and two-qubit operations and single-qubit measurements.
10.1103/PhysRevLett.121.157701 | Hot Nonequilibrium Quasiparticles in Transmon Qubits | Nonequilibrium quasiparticle excitations degrade the performance of a variety of superconducting circuits. Understanding the energy distribution of these quasiparticles will yield insight into their generation mechanisms, the limitations they impose on superconducting devices, and how to efficiently mitigate quasiparticle-induced qubit decoherence. To probe this energy distribution, we systematically correlate qubit relaxation and excitation with charge-parity switches in an offset-charge-sensitive transmon qubit, and find that quasiparticle-induced excitation events are the dominant mechanism behind the residual excited-state population in our samples. By itself, the observed quasiparticle distribution would limit T(1 )to approximate to 200 mu s, which indicates that quasiparticle loss in our devices is on equal footing with all other loss mechanisms. Furthermore, the measured rate of quasiparticle-induced excitation events is greater than that of relaxation events, which signifies that the quasiparticles are more energetic than would be predicted from a thermal distribution describing their apparent density. | FR,NL,US | Yale Univ,Delft Univ Technol,Univ Grenoble Alpes | 2018 | 1 | 0 | 0 | 0 | Hot Nonequilibrium Quasiparticles in Transmon Qubits Nonequilibrium quasiparticle excitations degrade the performance of a variety of superconducting circuits. Understanding the energy distribution of these quasiparticles will yield insight into their generation mechanisms, the limitations they impose on superconducting devices, and how to efficiently mitigate quasiparticle-induced qubit decoherence. To probe this energy distribution, we systematically correlate qubit relaxation and excitation with charge-parity switches in an offset-charge-sensitive transmon qubit, and find that quasiparticle-induced excitation events are the dominant mechanism behind the residual excited-state population in our samples. By itself, the observed quasiparticle distribution would limit T(1 )to approximate to 200 mu s, which indicates that quasiparticle loss in our devices is on equal footing with all other loss mechanisms. Furthermore, the measured rate of quasiparticle-induced excitation events is greater than that of relaxation events, which signifies that the quasiparticles are more energetic than would be predicted from a thermal distribution describing their apparent density.
10.1364/OE.26.004498 | One-step implementation of a hybrid Fredkin gate with quantum memories and single superconducting qubit in circuit QED and its applications | In a recent remarkable experiment [R. B. Patel et al., Science advances 2, e1501531 (2016)], a 3-qubit quantum Fredkin (i.e., controlled-SWAP) gate was demonstrated by using linear optics. Here we propose a simple experimental scheme by utilizing the dispersive interaction in superconducting quantum circuit to implement a hybrid Fredkin gate with a superconducting flux qubit as the control qubit and two separated quantum memories as the target qudits. The quantum memories considered here are prepared by the superconducting coplanar waveguide resonators or nitrogen-vacancy center ensembles. In particular, it is shown that this Fredkin gate can be realized using a single-step operation and more importantly, each target qudit can be in an arbitrary state with arbitrary degrees of freedom. Furthermore, we show that this experimental scheme has many potential applications in quantum computation and quantum information processing such as generating arbitrary entangled states (discrete-variable states or continuous-variable states) of the two memories, measuring the fidelity and the entanglement between the two memories. With state-of-the-art circuit QED technology, the numerical simulation is performed to demonstrate that two-memory NOON states, entangled coherent states, and entangled cat states can be efficiently synthesized. (c) 2018 Optical Society of America under the terms of the OSA Open Access Publishing Agreement. | CN | Dalian Univ Technol | 2018 | 1 | 0 | 0 | 0 | One-step implementation of a hybrid Fredkin gate with quantum memories and single superconducting qubit in circuit QED and its applications In a recent remarkable experiment [R. B. Patel et al., Science advances 2, e1501531 (2016)], a 3-qubit quantum Fredkin (i.e., controlled-SWAP) gate was demonstrated by using linear optics. Here we propose a simple experimental scheme by utilizing the dispersive interaction in superconducting quantum circuit to implement a hybrid Fredkin gate with a superconducting flux qubit as the control qubit and two separated quantum memories as the target qudits. The quantum memories considered here are prepared by the superconducting coplanar waveguide resonators or nitrogen-vacancy center ensembles. In particular, it is shown that this Fredkin gate can be realized using a single-step operation and more importantly, each target qudit can be in an arbitrary state with arbitrary degrees of freedom. Furthermore, we show that this experimental scheme has many potential applications in quantum computation and quantum information processing such as generating arbitrary entangled states (discrete-variable states or continuous-variable states) of the two memories, measuring the fidelity and the entanglement between the two memories. With state-of-the-art circuit QED technology, the numerical simulation is performed to demonstrate that two-memory NOON states, entangled coherent states, and entangled cat states can be efficiently synthesized. (c) 2018 Optical Society of America under the terms of the OSA Open Access Publishing Agreement.
10.1088/1367-2630/aab7cd | Coherence properties of the 0-œÄ qubit | Superconducting circuits rank among some of the most interesting architectures for the implementation of quantum information processing devices. The recently proposed 0-pi qubit (Brooks et al 2013 Phys. Rev. A 87 52306) promises increased protection from spontaneous relaxation and dephasing. In this paper we present a detailed theoretical study of the coherence properties of the 0-pi device, investigate relevant decoherence channels, and show estimates for achievable coherence times in multiple parameter regimes. In our analysis, we include disorder in circuit parameters, which results in the coupling of the qubit to a low-energy, spurious harmonic mode. We analyze the effects of such coupling on decoherence, in particular dephasing due to photon shot noise, and outline how such a noise channel can be mitigated by appropriate parameter choices. In the end we find that the 0-p qubit performs well and may become an attractive candidate for the implementation of the next-generation superconducting devices for uses in quantum computing and information. | CA,US | Northwestern Univ,Univ Sherbrooke,Univ Chicago,Princeton Univ,Canadian Inst Adv Res | 2018 | 1 | 0 | 0 | 0 | Coherence properties of the 0-œÄ qubit Superconducting circuits rank among some of the most interesting architectures for the implementation of quantum information processing devices. The recently proposed 0-pi qubit (Brooks et al 2013 Phys. Rev. A 87 52306) promises increased protection from spontaneous relaxation and dephasing. In this paper we present a detailed theoretical study of the coherence properties of the 0-pi device, investigate relevant decoherence channels, and show estimates for achievable coherence times in multiple parameter regimes. In our analysis, we include disorder in circuit parameters, which results in the coupling of the qubit to a low-energy, spurious harmonic mode. We analyze the effects of such coupling on decoherence, in particular dephasing due to photon shot noise, and outline how such a noise channel can be mitigated by appropriate parameter choices. In the end we find that the 0-p qubit performs well and may become an attractive candidate for the implementation of the next-generation superconducting devices for uses in quantum computing and information.
10.1103/PhysRevA.98.030301 | Microwave-activated controlled-Z gate for fixed-frequency fluxonium qubits | The superconducting fluxonium circuit is an artificial atom with a strongly anharmonic spectrum: When biased at a half flux quantum, the lowest qubit transition is an order of magnitude smaller in frequency than those to higher levels Similar to conventional atomic systems, such a frequency separation between the computational and noncomputational subspaces allows independent optimizations of the qubit coherence and two-qubit interactions. Here, we describe a controlled-Z gate for two fluxoniums connected either capacitively or inductively, with qubit transitions fixed near 500 MHz. The gate is activated by a microwave drive at a resonance involving the second excited state. We estimate intrinsic gate fidelities over 99.9% with gate times below 100 ns. | US | Univ Wisconsin,Univ Maryland,Univ Massachusetts | 2018 | 1 | 0 | 0 | 0 | Microwave-activated controlled-Z gate for fixed-frequency fluxonium qubits The superconducting fluxonium circuit is an artificial atom with a strongly anharmonic spectrum: When biased at a half flux quantum, the lowest qubit transition is an order of magnitude smaller in frequency than those to higher levels Similar to conventional atomic systems, such a frequency separation between the computational and noncomputational subspaces allows independent optimizations of the qubit coherence and two-qubit interactions. Here, we describe a controlled-Z gate for two fluxoniums connected either capacitively or inductively, with qubit transitions fixed near 500 MHz. The gate is activated by a microwave drive at a resonance involving the second excited state. We estimate intrinsic gate fidelities over 99.9% with gate times below 100 ns.
10.1103/PhysRevLett.120.183601 | Inversion of Qubit Energy Levels in Qubit-Oscillator Circuits in the Deep-Strong-Coupling Regime | We report on experimentally measured light shifts of superconducting flux qubits deep-strongly coupled to LC oscillators, where the coupling constants are comparable to the qubit and oscillator resonance frequencies. By using two-tone spectroscopy, the energies of the six lowest levels of each circuit are determined. We find huge Lamb shifts that exceed 90% of the bare qubit frequencies and inversions of the qubits' ground and excited states when there are a finite number of photons in the oscillator. Our experimental results agree with theoretical predictions based on the quantum Rabi model. | JP,QA | Natl Inst Informat & Commun Technol,Waseda Univ,Hamad Bin Khalifa Univ,NTT Corp,Tokyo Med & Dent Univ | 2018 | 1 | 0 | 0 | 0 | Inversion of Qubit Energy Levels in Qubit-Oscillator Circuits in the Deep-Strong-Coupling Regime We report on experimentally measured light shifts of superconducting flux qubits deep-strongly coupled to LC oscillators, where the coupling constants are comparable to the qubit and oscillator resonance frequencies. By using two-tone spectroscopy, the energies of the six lowest levels of each circuit are determined. We find huge Lamb shifts that exceed 90% of the bare qubit frequencies and inversions of the qubits' ground and excited states when there are a finite number of photons in the oscillator. Our experimental results agree with theoretical predictions based on the quantum Rabi model.
10.1038/s41598-018-27154-1 | Hybrid rf SQUID qubit based on high kinetic inductance | We report development and microwave characterization of rf SQUID (Superconducting QUantum Interference Device) qubits, consisting of an aluminium-based Josephson junction embedded in a superconducting loop patterned from a thin film of TiN with high kinetic inductance. Here we demonstrate that the systems can offer small physical size, high anharmonicity, and small scatter of device parameters. The work constitutes a non-tunable prototype realization of an rf SQUID qubit built on the kinetic inductance of a superconducting nanowire, proposed in Phys. Rev. Lett. 104, 027002 (2010). The hybrid devices can be utilized as tools to shed further light onto the origin of film dissipation and decoherence in phase-slip nanowire qubits, patterned entirely from disordered superconducting films. | CN,FI,JP,NL,RU,GB | RIKEN Ctr Emergent Matter Sci,Aalto Univ,Delft Univ Technol,Hunan Normal Univ,Moscow State Pedag Univ,Tokyo Univ Sci,Royal Holloway Univ London,Natl Phys Lab,Moscow Inst Phys & Technol | 2018 | 1 | 0 | 0 | 0 | Hybrid rf SQUID qubit based on high kinetic inductance We report development and microwave characterization of rf SQUID (Superconducting QUantum Interference Device) qubits, consisting of an aluminium-based Josephson junction embedded in a superconducting loop patterned from a thin film of TiN with high kinetic inductance. Here we demonstrate that the systems can offer small physical size, high anharmonicity, and small scatter of device parameters. The work constitutes a non-tunable prototype realization of an rf SQUID qubit built on the kinetic inductance of a superconducting nanowire, proposed in Phys. Rev. Lett. 104, 027002 (2010). The hybrid devices can be utilized as tools to shed further light onto the origin of film dissipation and decoherence in phase-slip nanowire qubits, patterned entirely from disordered superconducting films.
10.1088/1612-202X/aae5ac | Fast generations of entangled states between a transmon qubit and microwave photons via shortcuts to adiabaticity | We propose an efficient protocol for rapidly generating quantum entangled states between a transmon qubit and microwave photons via shortcuts to adiabaticity. For a dispersive coupling between the qubit and cavity mode, three composite qubit-photon states constitute our system. Two microwave drivings are applied to the three-level system, leading to a Lambda-type interaction. Based on shortcut-like quantum state transfer, the maximally entangled states can be controllably generated in a non-adiabatic manner. We address the dependence of the needed time for generating entangled states on the Rabi couplings, and further analyse the robustness of quantum operations. The present scheme opens up an opportunity for fast creating entangled states of the superconducting qubit-cavity systems. | CN | Xuchang Univ,Zhejiang Ocean Univ | 2018 | 1 | 0 | 0 | 0 | Fast generations of entangled states between a transmon qubit and microwave photons via shortcuts to adiabaticity We propose an efficient protocol for rapidly generating quantum entangled states between a transmon qubit and microwave photons via shortcuts to adiabaticity. For a dispersive coupling between the qubit and cavity mode, three composite qubit-photon states constitute our system. Two microwave drivings are applied to the three-level system, leading to a Lambda-type interaction. Based on shortcut-like quantum state transfer, the maximally entangled states can be controllably generated in a non-adiabatic manner. We address the dependence of the needed time for generating entangled states on the Rabi couplings, and further analyse the robustness of quantum operations. The present scheme opens up an opportunity for fast creating entangled states of the superconducting qubit-cavity systems.
10.1038/s41567-018-0066-3 | Quantum non-demolition detection of an itinerant microwave photon | Photon detectors are an elementary tool to measure electromagnetic waves at the quantum limit(1,2) and are heavily demanded in the emerging quantum technologies such as communication(3), sensing(4) and computing(5). Of particular interest is a quantum non-demolition (QND)-type detector, which projects an electromagnetic wave onto the photonnumber basis(6-10). This is in stark contrast to conventional photon detectors(2) that absorb a photon to trigger a 'click'. The long-sought QND detection of a flying photon was recently demonstrated in the optical domain using a single atom in a cavity(11,12). However, the counterpart for microwaves has been elusive despite the recent progress in microwave quantum optics using superconducting circuits(13-19). Here, we implement a deterministic entangling gate between a superconducting qubit and an itinerant microwave photon reflected by a cavity containing the qubit. Using the entanglement and the highfidelity qubit readout, we demonstrate a QND detection of a single photon with the quantum efficiency of 0.84 and the photon survival probability of 0.87. Our scheme can serve as a building block for quantum networks connecting distant qubit modules as well as a microwave-photon-counting device for multiple-photon signals. | JP | Univ Tokyo,Tokyo Med & Dent Univ,RIKEN | 2018 | 1 | 0 | 0 | 0 | Quantum non-demolition detection of an itinerant microwave photon Photon detectors are an elementary tool to measure electromagnetic waves at the quantum limit(1,2) and are heavily demanded in the emerging quantum technologies such as communication(3), sensing(4) and computing(5). Of particular interest is a quantum non-demolition (QND)-type detector, which projects an electromagnetic wave onto the photonnumber basis(6-10). This is in stark contrast to conventional photon detectors(2) that absorb a photon to trigger a 'click'. The long-sought QND detection of a flying photon was recently demonstrated in the optical domain using a single atom in a cavity(11,12). However, the counterpart for microwaves has been elusive despite the recent progress in microwave quantum optics using superconducting circuits(13-19). Here, we implement a deterministic entangling gate between a superconducting qubit and an itinerant microwave photon reflected by a cavity containing the qubit. Using the entanglement and the highfidelity qubit readout, we demonstrate a QND detection of a single photon with the quantum efficiency of 0.84 and the photon survival probability of 0.87. Our scheme can serve as a building block for quantum networks connecting distant qubit modules as well as a microwave-photon-counting device for multiple-photon signals.
10.1103/PhysRevLett.121.030604 | Information Gain and Loss for a Quantum Maxwell's Demon | We use continuous weak measurements of a driven superconducting qubit to experimentally study the information dynamics of a quantum Maxwell's demon. We show how information gained by a demon who can track single quantum trajectories of the qubit can be converted into work using quantum coherent feedback. We verify the validity of a quantum fluctuation theorem with feedback by utilizing information obtained along single trajectories. We demonstrate, in particular, that quantum backaction can lead to a loss of information in imperfect measurements. We furthermore probe the transition between information gain and loss by varying the initial purity of the qubit. | DE,US,GB | Washington Univ,Friedrich Alexander Univ Erlangen Nurnberg,Univ Lancaster,Univ Stuttgart,Inst Mat Sci & Engn | 2018 | 1 | 0 | 0 | 0 | Information Gain and Loss for a Quantum Maxwell's Demon We use continuous weak measurements of a driven superconducting qubit to experimentally study the information dynamics of a quantum Maxwell's demon. We show how information gained by a demon who can track single quantum trajectories of the qubit can be converted into work using quantum coherent feedback. We verify the validity of a quantum fluctuation theorem with feedback by utilizing information obtained along single trajectories. We demonstrate, in particular, that quantum backaction can lead to a loss of information in imperfect measurements. We furthermore probe the transition between information gain and loss by varying the initial purity of the qubit.
10.1126/sciadv.aar3960 | A crossbar network for silicon quantum dot qubits | The spin states of single electrons in gate-defined quantum dots satisfy crucial requirements for a practical quantum computer. These include extremely long coherence times, high-fidelity quantum operation, and the ability to shuttle electrons as a mechanism for on-chip flying qubits. To increase the number of qubits to the thousands or millions of qubits needed for practical quantum information, we present an architecture based on shared control and a scalable number of lines. Crucially, the control lines define the qubit grid, such that no local components are required. Our design enables qubit coupling beyond nearest neighbors, providing prospects for nonplanar quantum error correction protocols. Fabrication is based on a three-layer design to define qubit and tunnel barrier gates. We show that a double stripline on top of the structure can drive high-fidelity single-qubit rotations. Self-aligned inhomogeneous magnetic fields induced by direct currents through superconducting gates enable qubit address ability and readout. Qubit coupling is based on the exchange interaction, and we show that parallel two-qubit gates can be performed at the detuning-noise insensitive point. While the architecture requires a high level of uniformity in the materials and critical dimensions to enable shared control, it stands out for its simplicity and provides prospects for large-scale quantum computation in the near future. | NL,US | Delft Univ Technol,Univ Technol,Leiden Univ,Intel Corp | 2018 | 1 | 0 | 0 | 0 | A crossbar network for silicon quantum dot qubits The spin states of single electrons in gate-defined quantum dots satisfy crucial requirements for a practical quantum computer. These include extremely long coherence times, high-fidelity quantum operation, and the ability to shuttle electrons as a mechanism for on-chip flying qubits. To increase the number of qubits to the thousands or millions of qubits needed for practical quantum information, we present an architecture based on shared control and a scalable number of lines. Crucially, the control lines define the qubit grid, such that no local components are required. Our design enables qubit coupling beyond nearest neighbors, providing prospects for nonplanar quantum error correction protocols. Fabrication is based on a three-layer design to define qubit and tunnel barrier gates. We show that a double stripline on top of the structure can drive high-fidelity single-qubit rotations. Self-aligned inhomogeneous magnetic fields induced by direct currents through superconducting gates enable qubit address ability and readout. Qubit coupling is based on the exchange interaction, and we show that parallel two-qubit gates can be performed at the detuning-noise insensitive point. While the architecture requires a high level of uniformity in the materials and critical dimensions to enable shared control, it stands out for its simplicity and provides prospects for large-scale quantum computation in the near future.
10.1103/PhysRevLett.120.050503 | Error-Transparent Quantum Gates for Small Logical Qubit Architectures | One of the largest obstacles to building a quantum computer is gate error, where the physical evolution of the state of a qubit or group of qubits during a gate operation does not match the intended unitary transformation. Gate error stems from a combination of control errors and random single qubit errors from interaction with the environment. While great strides have been made in mitigating control errors, intrinsic qubit error remains a serious problem that limits gate fidelity in modern qubit architectures. Simultaneously, recent developments of small error-corrected logical qubit devices promise significant increases in logical state lifetime, but translating those improvements into increases in gate fidelity is a complex challenge. In this Letter, we construct protocols for gates on and between small logical qubit devices which inherit the parent device's tolerance to single qubit errors which occur at any time before or during the gate. We consider two such devices, a passive implementation of the three-qubit bit flip code, and the author's own [E. Kapit, Phys. Rev. Lett. 116, 150501 (2016)] very small logical qubit (VSLQ) design, and propose error-tolerant gate sets for both. The effective logical gate error rate in these models displays superlinear error reduction with linear increases in single qubit lifetime, proving that passive error correction is capable of increasing gate fidelity. Using a standard phenomenological noise model for superconducting qubits, we demonstrate a realistic, universal one-and two-qubit gate set for the VSLQ, with error rates an order of magnitude lower than those for same-duration operations on single qubits or pairs of qubits. These developments further suggest that incorporating small logical qubits into a measurement based code could substantially improve code performance. | US | Tulane Univ | 2018 | 1 | 0 | 0 | 0 | Error-Transparent Quantum Gates for Small Logical Qubit Architectures One of the largest obstacles to building a quantum computer is gate error, where the physical evolution of the state of a qubit or group of qubits during a gate operation does not match the intended unitary transformation. Gate error stems from a combination of control errors and random single qubit errors from interaction with the environment. While great strides have been made in mitigating control errors, intrinsic qubit error remains a serious problem that limits gate fidelity in modern qubit architectures. Simultaneously, recent developments of small error-corrected logical qubit devices promise significant increases in logical state lifetime, but translating those improvements into increases in gate fidelity is a complex challenge. In this Letter, we construct protocols for gates on and between small logical qubit devices which inherit the parent device's tolerance to single qubit errors which occur at any time before or during the gate. We consider two such devices, a passive implementation of the three-qubit bit flip code, and the author's own [E. Kapit, Phys. Rev. Lett. 116, 150501 (2016)] very small logical qubit (VSLQ) design, and propose error-tolerant gate sets for both. The effective logical gate error rate in these models displays superlinear error reduction with linear increases in single qubit lifetime, proving that passive error correction is capable of increasing gate fidelity. Using a standard phenomenological noise model for superconducting qubits, we demonstrate a realistic, universal one-and two-qubit gate set for the VSLQ, with error rates an order of magnitude lower than those for same-duration operations on single qubits or pairs of qubits. These developments further suggest that incorporating small logical qubits into a measurement based code could substantially improve code performance.
10.1103/PhysRevB.98.205403 | Four-Majorana qubit with charge readout: Dynamics and decoherence | We present a theoretical analysis of a Majorana-based qubit consisting of two topological superconducting islands connected via a Josephson junction. The qubit is operated by electrostatic gates which control the coupling of two of the four Majorana zero modes. At the end of the operation, readout is performed in the charge basis. Even though the operations are not topologically protected, the proposed experiment can potentially shed light on the coherence of the parity degree of freedom in Majorana devices and serve as a first step towards topological Majorana qubits. We discuss in detail the charge-stability diagram and its use for characterizing the parameters of the devices, including the overlap of the Majorana edge states. We describe the multilevel spectral properties of the system and present a detailed study of its controlled coherent oscillations, as well as decoherence resulting from coupling to a non-Markovian environment. In particular, we study a gate-controlled protocol where conversion between Coulomb-blockade and transmon regimes generates coherent oscillations of the qubit state due to the overlap of Majorana modes. We show that, in addition to fluctuations of the Majorana coupling, considerable measurement errors may be accumulated during the conversion intervals when electrostatic fluctuations in the superconducting islands are present. These results are also relevant for several proposed implementations of topological qubits which rely on readout based on charge detection. | AU,CA,DK,SE | Univ Copenhagen,McGill Univ,Canadian Inst Adv Res,Univ New South Wales,Lund Univ | 2018 | 1 | 0 | 0 | 0 | Four-Majorana qubit with charge readout: Dynamics and decoherence We present a theoretical analysis of a Majorana-based qubit consisting of two topological superconducting islands connected via a Josephson junction. The qubit is operated by electrostatic gates which control the coupling of two of the four Majorana zero modes. At the end of the operation, readout is performed in the charge basis. Even though the operations are not topologically protected, the proposed experiment can potentially shed light on the coherence of the parity degree of freedom in Majorana devices and serve as a first step towards topological Majorana qubits. We discuss in detail the charge-stability diagram and its use for characterizing the parameters of the devices, including the overlap of the Majorana edge states. We describe the multilevel spectral properties of the system and present a detailed study of its controlled coherent oscillations, as well as decoherence resulting from coupling to a non-Markovian environment. In particular, we study a gate-controlled protocol where conversion between Coulomb-blockade and transmon regimes generates coherent oscillations of the qubit state due to the overlap of Majorana modes. We show that, in addition to fluctuations of the Majorana coupling, considerable measurement errors may be accumulated during the conversion intervals when electrostatic fluctuations in the superconducting islands are present. These results are also relevant for several proposed implementations of topological qubits which rely on readout based on charge detection.
10.1134/S0021364018130143 | Superconducting Qubit Systems as a Platform for Studying Effects of Nonstationary Electrodynamics in a Cavity | It has been shown that superconducting qubit systems, having high tunability, can be used as a platform for the experimental study of various effects of nonstationary quantum electrodynamics in a cavity. In particular, the dynamic Lamb effect can be implemented owing to a nonadiabatic change in the effective coupling between the subsystem of qubits and a cavity. This effect is manifested in the excitation of a qubit (atom) at the change in the Lamb shift of its levels. It is remarkable that the effect of energy dissipation in such parametrically excited systems can be very nontrivial: dissipation in one of the subsystems of the hybrid system can enhance quantum effects in the other subsystem. This refers to various phenomena such as parametric qubit excitation, generation of photons from vacuum, and creation and confinement of finite entanglement of qubits. | RU | All Russia Res Inst Automat,Natl Res Nucl Univ MEPhI,Russian Acad Sci,Natl Res Univ | 2018 | 1 | 0 | 0 | 0 | Superconducting Qubit Systems as a Platform for Studying Effects of Nonstationary Electrodynamics in a Cavity It has been shown that superconducting qubit systems, having high tunability, can be used as a platform for the experimental study of various effects of nonstationary quantum electrodynamics in a cavity. In particular, the dynamic Lamb effect can be implemented owing to a nonadiabatic change in the effective coupling between the subsystem of qubits and a cavity. This effect is manifested in the excitation of a qubit (atom) at the change in the Lamb shift of its levels. It is remarkable that the effect of energy dissipation in such parametrically excited systems can be very nontrivial: dissipation in one of the subsystems of the hybrid system can enhance quantum effects in the other subsystem. This refers to various phenomena such as parametric qubit excitation, generation of photons from vacuum, and creation and confinement of finite entanglement of qubits.
10.1103/PhysRevLett.121.043603 | Floquet Spectroscopy of a Strongly Driven Quantum Dot Charge Qubit with a Microwave Resonator | We experimentally investigate a strongly driven GaAs double quantum dot charge qubit weakly coupled to a superconducting microwave resonator. The Floquet states emerging from strong driving are probed by tracing the qubit-resonator resonance condition. In this way, we probe the resonance of a qubit that is driven in an adiabatic, a nonadiabatic, or an intermediate rate, showing distinct quantum features of multiphoton processes and a fringe pattern similar to Landau-Zener-Stuckelberg interference. Our resonant detection scheme enables the investigation of novel features when the drive frequency is comparable to the resonator frequency. Models based on the adiabatic approximation, rotating wave approximation, and Floquet theory explain our experimental observations. | DE,HU,CH | Swiss Fed Inst Technol,Budapest Univ Technol & Econ,Univ Konstanz | 2018 | 1 | 0 | 0 | 0 | Floquet Spectroscopy of a Strongly Driven Quantum Dot Charge Qubit with a Microwave Resonator We experimentally investigate a strongly driven GaAs double quantum dot charge qubit weakly coupled to a superconducting microwave resonator. The Floquet states emerging from strong driving are probed by tracing the qubit-resonator resonance condition. In this way, we probe the resonance of a qubit that is driven in an adiabatic, a nonadiabatic, or an intermediate rate, showing distinct quantum features of multiphoton processes and a fringe pattern similar to Landau-Zener-Stuckelberg interference. Our resonant detection scheme enables the investigation of novel features when the drive frequency is comparable to the resonator frequency. Models based on the adiabatic approximation, rotating wave approximation, and Floquet theory explain our experimental observations.
10.1103/PhysRevA.98.012329 | Remote entanglement stabilization and concentration by quantum reservoir engineering | Quantum information processing in a modular architecture requires the distribution, stabilization, and distillation of entanglement in a qubit network. We present autonomous entanglement stabilization protocols between two superconducting qubits that are coupled to distant cavities. The coupling between cavities ismediated and controlled via a three-wave mixing device that generates either a two-mode squeezed state or a delocalized mode between the remote cavities depending on the pump applied to the mixer. Local drives on the qubits and the cavities steer and maintain the system to the desired qubit Bell state. Most spectacularly, even a weakly squeezed state can stabilize a maximally entangled Bell state of two distant qubits through an autonomous entanglement concentration process. Moreover, we show that such reservoir-engineering-based protocols can stabilize entanglement in the presence of qubit-cavity asymmetries and losses. | FR,US | INRIA Paris,Yale Univ,Rigetti Comp | 2018 | 1 | 0 | 0 | 0 | Remote entanglement stabilization and concentration by quantum reservoir engineering Quantum information processing in a modular architecture requires the distribution, stabilization, and distillation of entanglement in a qubit network. We present autonomous entanglement stabilization protocols between two superconducting qubits that are coupled to distant cavities. The coupling between cavities ismediated and controlled via a three-wave mixing device that generates either a two-mode squeezed state or a delocalized mode between the remote cavities depending on the pump applied to the mixer. Local drives on the qubits and the cavities steer and maintain the system to the desired qubit Bell state. Most spectacularly, even a weakly squeezed state can stabilize a maximally entangled Bell state of two distant qubits through an autonomous entanglement concentration process. Moreover, we show that such reservoir-engineering-based protocols can stabilize entanglement in the presence of qubit-cavity asymmetries and losses.
10.1103/PhysRevA.97.052321 | Quantum simulation of the spin-boson model with a microwave circuit | We consider superconducting circuits for the purpose of simulating the spin-boson model. The spin-boson model consists of a single two-level system coupled to bosonic modes. In most cases, the model is considered in a limit where the bosonic modes are sufficiently dense to form a continuous spectral bath. A very well known case is the Ohmic bath, where the density of states grows linearly with the frequency. In the limit of weak coupling or large temperature, this problem can be solved numerically. If the coupling is strong, the bosonic modes can become sufficiently excited to make a classical simulation impossible. Here we discuss how a quantum simulation of this problem can be performed by coupling a superconducting qubit to a set of microwave resonators. We demonstrate a possible implementation of a continuous spectral bath with individual bath resonators coupling strongly to the qubit. Applying a microwave drive scheme potentially allows us to access the strong-coupling regime of the spin-boson model. We discuss how the resulting spin relaxation dynamics with different initialization conditions can be probed by standard qubit-readout techniques from circuit quantum electrodynamics. | DE,RU,GB | Karlsruhe Inst Technol,Natl Univ Sci & Technol MISIS,Johannes Gutenberg Univ Mainz,Univ Saarland | 2018 | 1 | 0 | 0 | 0 | Quantum simulation of the spin-boson model with a microwave circuit We consider superconducting circuits for the purpose of simulating the spin-boson model. The spin-boson model consists of a single two-level system coupled to bosonic modes. In most cases, the model is considered in a limit where the bosonic modes are sufficiently dense to form a continuous spectral bath. A very well known case is the Ohmic bath, where the density of states grows linearly with the frequency. In the limit of weak coupling or large temperature, this problem can be solved numerically. If the coupling is strong, the bosonic modes can become sufficiently excited to make a classical simulation impossible. Here we discuss how a quantum simulation of this problem can be performed by coupling a superconducting qubit to a set of microwave resonators. We demonstrate a possible implementation of a continuous spectral bath with individual bath resonators coupling strongly to the qubit. Applying a microwave drive scheme potentially allows us to access the strong-coupling regime of the spin-boson model. We discuss how the resulting spin relaxation dynamics with different initialization conditions can be probed by standard qubit-readout techniques from circuit quantum electrodynamics.
10.1103/PhysRevA.97.032133 | Thermodynamic fingerprints of non-Markovianity in a system of coupled superconducting qubits | The exploitation and characterization of memory effects arising from the interaction between system and environment is a key prerequisite for quantum reservoir engineering beyond the standard Markovian limit. In this paper we investigate a prototype of non-Markovian dynamics experimentally implementable with superconducting qubits. We rigorously quantify non-Markovianity, highlighting the effects of the environmental temperature on the Markovian to non-Markovian crossover. We investigate how memory effects influence, and specifically suppress, the ability to perform work on the driven qubit. We show that the average work performed on the qubit can be used as a diagnostic tool to detect the presence or absence of memory effects. | FI,GB | Univ Turku,Aalto Univ Sch Sci,Aalto Univ | 2018 | 1 | 0 | 0 | 0 | Thermodynamic fingerprints of non-Markovianity in a system of coupled superconducting qubits The exploitation and characterization of memory effects arising from the interaction between system and environment is a key prerequisite for quantum reservoir engineering beyond the standard Markovian limit. In this paper we investigate a prototype of non-Markovian dynamics experimentally implementable with superconducting qubits. We rigorously quantify non-Markovianity, highlighting the effects of the environmental temperature on the Markovian to non-Markovian crossover. We investigate how memory effects influence, and specifically suppress, the ability to perform work on the driven qubit. We show that the average work performed on the qubit can be used as a diagnostic tool to detect the presence or absence of memory effects.
10.1103/PhysRevB.98.024502 | Dissipation by normal-metal traps in transmon qubits | Quasiparticles are an intrinsic source of relaxation and decoherence for superconducting qubits. Recent works have shown that normal-metal traps may be used to evacuate quasiparticles, and potentially improve the qubit lifetime. Here, we investigate how far the normal metals themselves may introduce qubit relaxation. We identify the Ohmic losses inside the normal metal and the tunneling current through the normal-metal-superconductor interface as the relevant relaxation mechanisms. We show that the Ohmic loss contribution depends strongly on the device and trap geometry, as a result of the inhomogeneous electric fields in the qubit. The correction of the quality factor due to the tunneling current on the other hand is highly sensitive to the nonequilibrium distribution function of the quasiparticles. Overall, we show that even when choosing less than optimal parameters, the presence of normal-metal traps does not affect the quality factor of state-of-the-art qubits. | DE,US | Forschungszentrum Julich,Yale Univ | 2018 | 1 | 0 | 0 | 0 | Dissipation by normal-metal traps in transmon qubits Quasiparticles are an intrinsic source of relaxation and decoherence for superconducting qubits. Recent works have shown that normal-metal traps may be used to evacuate quasiparticles, and potentially improve the qubit lifetime. Here, we investigate how far the normal metals themselves may introduce qubit relaxation. We identify the Ohmic losses inside the normal metal and the tunneling current through the normal-metal-superconductor interface as the relevant relaxation mechanisms. We show that the Ohmic loss contribution depends strongly on the device and trap geometry, as a result of the inhomogeneous electric fields in the qubit. The correction of the quality factor due to the tunneling current on the other hand is highly sensitive to the nonequilibrium distribution function of the quasiparticles. Overall, we show that even when choosing less than optimal parameters, the presence of normal-metal traps does not affect the quality factor of state-of-the-art qubits.
10.1103/PhysRevB.97.205443 | Interfacing planar superconducting qubits with high overtone bulk acoustic phonons | Mechanical resonators are a promising way for interfacing qubits in order to realize hybrid quantum systems that offer great possibilities for applications. Mechanical systems can have very long energy lifetimes, and they can be further interfaced to other systems. Moreover, integration of a mechanical oscillator with qubits creates a potential platform for the exploration of quantum physics in macroscopic mechanical degrees of freedom. The utilization of high overtone bulk acoustic resonators coupled to superconducting qubits is an intriguing platform towards these goals. These resonators exhibit a combination of high-frequency and high-quality factors. They can reach their quantum ground state at dilution refrigeration temperatures and they can be strongly coupled to superconducting qubits via their piezoelectric effect. In this paper, we demonstrate our system where bulk acoustic phonons of a high overtone resonator are coupled to a transmon qubit in a planar circuit architecture. We show that the bulk acoustic phonons are interacting with the qubit in a simple design architecture at the quantum level, representing further progress towards the quantum control of mechanical motion. | FI | Aalto Univ | 2018 | 1 | 0 | 0 | 0 | Interfacing planar superconducting qubits with high overtone bulk acoustic phonons Mechanical resonators are a promising way for interfacing qubits in order to realize hybrid quantum systems that offer great possibilities for applications. Mechanical systems can have very long energy lifetimes, and they can be further interfaced to other systems. Moreover, integration of a mechanical oscillator with qubits creates a potential platform for the exploration of quantum physics in macroscopic mechanical degrees of freedom. The utilization of high overtone bulk acoustic resonators coupled to superconducting qubits is an intriguing platform towards these goals. These resonators exhibit a combination of high-frequency and high-quality factors. They can reach their quantum ground state at dilution refrigeration temperatures and they can be strongly coupled to superconducting qubits via their piezoelectric effect. In this paper, we demonstrate our system where bulk acoustic phonons of a high overtone resonator are coupled to a transmon qubit in a planar circuit architecture. We show that the bulk acoustic phonons are interacting with the qubit in a simple design architecture at the quantum level, representing further progress towards the quantum control of mechanical motion.
10.1103/PhysRevLett.120.040505 | Stroboscopic Qubit Measurement with Squeezed Illumination | Microwave squeezing represents the ultimate sensitivity frontier for superconducting qubit measurement. However, measurement enhancement has remained elusive, in part because integration with standard dispersive readout pollutes the signal channel with antisqueezed noise. Here we induce a stroboscopic light-matter coupling with superior squeezing compatibility, and observe an increase in the final signal-to-noise ratio of 24%. Squeezing the orthogonal phase slows measurement-induced dephasing by a factor of 1.8. This scheme provides a means to the practical application of squeezing for qubit measurement. | CA,US | Univ Calif Berkeley,McGill Univ,Univ Chicago | 2018 | 1 | 0 | 0 | 0 | Stroboscopic Qubit Measurement with Squeezed Illumination Microwave squeezing represents the ultimate sensitivity frontier for superconducting qubit measurement. However, measurement enhancement has remained elusive, in part because integration with standard dispersive readout pollutes the signal channel with antisqueezed noise. Here we induce a stroboscopic light-matter coupling with superior squeezing compatibility, and observe an increase in the final signal-to-noise ratio of 24%. Squeezing the orthogonal phase slows measurement-induced dephasing by a factor of 1.8. This scheme provides a means to the practical application of squeezing for qubit measurement.
10.1063/1.5063252 | Kinetic inductance traveling-wave amplifiers for multiplexed qubit readout | We describe a kinetic inductance traveling-wave (KIT) amplifier suitable for superconducting quantum information measurements and characterize its wideband scattering and noise properties. We use mechanical microwave switches to calibrate the four amplifier scattering parameters up to the device input and output connectors at the dilution refrigerator base temperature and a tunable temperature load to characterize the amplifier noise. Finally, we demonstrate the high fidelity simultaneous dispersive readout of two superconducting transmon qubits. The KIT amplifier provides low-noise amplification of both readout tones with readout fidelities of 83% and 89% and negligible effect on qubit lifetime and coherence. | US | Raytheon BBN Technol,NIST | 2018 | 1 | 0 | 0 | 0 | Kinetic inductance traveling-wave amplifiers for multiplexed qubit readout We describe a kinetic inductance traveling-wave (KIT) amplifier suitable for superconducting quantum information measurements and characterize its wideband scattering and noise properties. We use mechanical microwave switches to calibrate the four amplifier scattering parameters up to the device input and output connectors at the dilution refrigerator base temperature and a tunable temperature load to characterize the amplifier noise. Finally, we demonstrate the high fidelity simultaneous dispersive readout of two superconducting transmon qubits. The KIT amplifier provides low-noise amplification of both readout tones with readout fidelities of 83% and 89% and negligible effect on qubit lifetime and coherence.
10.1007/s10909-018-1875-6 | Effects of Energy Dissipation on the Parametric Excitation of a Coupled Qubit-Cavity System | We consider a parametrically driven system of a qubit coupled to a cavity taking into account different channels of energy dissipation. We focus on the periodic modulation of a single parameter of this hybrid system, which is the coupling constant between the two subsystems. Such a modulation is possible within the superconducting realization of qubit-cavity coupled systems, characterized by an outstanding degree of tunability and flexibility. Our major result is that energy dissipation in the cavity can enhance population of the excited state of the qubit in the steady state, while energy dissipation in the qubit subsystem can enhance the number of photons generated from vacuum. We find optimal parameters for the realization of such dissipation-induced amplification of quantum effects. Our results might be of importance for the full control of quantum states of coupled systems as well as for the storage and engineering of quantum states. | RU | Dukhov Res Inst Automat VNIIA,Russian Acad Sci,Natl Res Nucl Univ MEPhI,Moscow Inst Phys & Technol,Natl Univ Sci & Technol MISIS | 2018 | 1 | 0 | 0 | 0 | Effects of Energy Dissipation on the Parametric Excitation of a Coupled Qubit-Cavity System We consider a parametrically driven system of a qubit coupled to a cavity taking into account different channels of energy dissipation. We focus on the periodic modulation of a single parameter of this hybrid system, which is the coupling constant between the two subsystems. Such a modulation is possible within the superconducting realization of qubit-cavity coupled systems, characterized by an outstanding degree of tunability and flexibility. Our major result is that energy dissipation in the cavity can enhance population of the excited state of the qubit in the steady state, while energy dissipation in the qubit subsystem can enhance the number of photons generated from vacuum. We find optimal parameters for the realization of such dissipation-induced amplification of quantum effects. Our results might be of importance for the full control of quantum states of coupled systems as well as for the storage and engineering of quantum states.
10.1088/1367-2630/aac9e7 | The experimental realization of high-fidelity 'shortcut-to-adiabaticity' quantum gates in a superconducting Xmon qubit | Based on a 'shortcut-to-adiabaticity' (STA) scheme, we theoretically design and experimentally realize a set of high-fidelity single-qubit quantum gates in a superconducting Xmon qubit system. Through a precise microwave control, the qubit is driven to follow a fast 'adiabatic' trajectory with the assistance of a counter-diabatic field and the correction of derivative removal by adiabatic gates. The experimental measurements of quantum process tomography and interleaved randomized benchmarking show that the process fidelities of our STA quantum gates are higher than 94.9% and the gate fidelities are higher than 99.8%, very close to the state-of-art gate fidelity of 99.9%. An alternate of high-fidelity quantum gates is successfully achieved under the STA protocol. | CN | Zhejiang Univ,Univ Sci & Technol China,Tsinghua Univ | 2018 | 1 | 0 | 0 | 0 | The experimental realization of high-fidelity 'shortcut-to-adiabaticity' quantum gates in a superconducting Xmon qubit Based on a 'shortcut-to-adiabaticity' (STA) scheme, we theoretically design and experimentally realize a set of high-fidelity single-qubit quantum gates in a superconducting Xmon qubit system. Through a precise microwave control, the qubit is driven to follow a fast 'adiabatic' trajectory with the assistance of a counter-diabatic field and the correction of derivative removal by adiabatic gates. The experimental measurements of quantum process tomography and interleaved randomized benchmarking show that the process fidelities of our STA quantum gates are higher than 94.9% and the gate fidelities are higher than 99.8%, very close to the state-of-art gate fidelity of 99.9%. An alternate of high-fidelity quantum gates is successfully achieved under the STA protocol.
10.1103/PhysRevLett.121.183601 | Phonon-Number-Sensitive Electromechanics | We use the strong intrinsic nonlinearity of a microwave superconducting qubit with a 4 GHz transition frequency to directly detect and control the energy of a micromechanical oscillator vibrating at 25 MHz. The qubit and the oscillator are coupled electrostatically at a rate of approximately 2 pi x 22 MHz. In this far off-resonant regime, the qubit frequency is shifted by 0.52 MHz per oscillator phonon, or about 14% of the 3.7 MHz qubit linewidth. The qubit behaves as a vibrational energy detector and from its line shape we extract the phonon number distribution of the oscillator. We manipulate this distribution by driving number state sensitive sideband transitions and creating profoundly nonthermal states. Finally, by driving the lower frequency sideband transition, we cool the oscillator and increase its ground state population up to 0.48 +/- 0.13, close to a factor of 8 above its value at thermal equilibrium. These results demonstrate a new class of electromechanics experiments that are a promising strategy for quantum nondemolition measurements and nonclassical state preparation. | US | NIST,Univ Colorado | 2018 | 1 | 0 | 0 | 0 | Phonon-Number-Sensitive Electromechanics We use the strong intrinsic nonlinearity of a microwave superconducting qubit with a 4 GHz transition frequency to directly detect and control the energy of a micromechanical oscillator vibrating at 25 MHz. The qubit and the oscillator are coupled electrostatically at a rate of approximately 2 pi x 22 MHz. In this far off-resonant regime, the qubit frequency is shifted by 0.52 MHz per oscillator phonon, or about 14% of the 3.7 MHz qubit linewidth. The qubit behaves as a vibrational energy detector and from its line shape we extract the phonon number distribution of the oscillator. We manipulate this distribution by driving number state sensitive sideband transitions and creating profoundly nonthermal states. Finally, by driving the lower frequency sideband transition, we cool the oscillator and increase its ground state population up to 0.48 +/- 0.13, close to a factor of 8 above its value at thermal equilibrium. These results demonstrate a new class of electromechanics experiments that are a promising strategy for quantum nondemolition measurements and nonclassical state preparation.
10.1007/s11128-018-1971-1 | Two-mode squeezing operator in circuit QED | We theoretically investigate the implementation of the two-mode squeezing operator in circuit quantum electrodynamics. Inspired by a previous scheme for optical cavities (Prado et al. in Phys Rev A 73:043803, 2006), we employ a superconducting qubit coupled to two nondegenerate quantum modes and use a driving field on the qubit to adequately control the resonator-qubit interaction. Based on the generation of two-mode squeezed vacuum states, firstly we analyze the validity of our model in the ideal situation and then we investigate the influence of the dissipation mechanisms on the generation of the two-mode squeezing operation, namely the qubit and resonator mode decays and qubit dephasing. We show that our scheme allows the generation of highly squeezed states even with the state-of-the-art parameters, leading to a theoretical prediction of more than 10 dB of two-mode squeezing. Furthermore, our protocol is able to squeeze an arbitrary initial state of the resonators, which makes our scheme attractive for future applications in continuous-variable quantum information processing and quantum metrology in the realm of circuit quantum electrodynamics. | BR | Univ Fed Sao Carlos | 2018 | 1 | 0 | 0 | 0 | Two-mode squeezing operator in circuit QED We theoretically investigate the implementation of the two-mode squeezing operator in circuit quantum electrodynamics. Inspired by a previous scheme for optical cavities (Prado et al. in Phys Rev A 73:043803, 2006), we employ a superconducting qubit coupled to two nondegenerate quantum modes and use a driving field on the qubit to adequately control the resonator-qubit interaction. Based on the generation of two-mode squeezed vacuum states, firstly we analyze the validity of our model in the ideal situation and then we investigate the influence of the dissipation mechanisms on the generation of the two-mode squeezing operation, namely the qubit and resonator mode decays and qubit dephasing. We show that our scheme allows the generation of highly squeezed states even with the state-of-the-art parameters, leading to a theoretical prediction of more than 10 dB of two-mode squeezing. Furthermore, our protocol is able to squeeze an arbitrary initial state of the resonators, which makes our scheme attractive for future applications in continuous-variable quantum information processing and quantum metrology in the realm of circuit quantum electrodynamics.
10.1103/PhysRevA.97.013851 | Two-photon quantum Rabi model with superconducting circuits | We propose a superconducting circuit to implement a two-photon quantum Rabi model in a solid-state device, where a qubit and a resonator are coupled by a two-photon interaction. We analyze the input-output relations for this circuit in the strong-coupling regime and find that fundamental quantum-optical phenomena are qualitatively modified. For instance, two-photon interactions are shown to yield a single-or two-photon blockade when a pumping field is either applied to the cavity mode or to the qubit, respectively. In addition, we derive an effective Hamiltonian for perturbative ultrastrong two-photon couplings in the dispersive regime, where two-photon interactions introduce a qubit-state-dependent Kerr term. Finally, we analyze the spectral collapse of the multiqubit two-photon quantum Rabi model and find a scaling of the critical coupling with the number of qubits. Using realistic parameters with the circuit proposed, three qubits are sufficient to reach the collapse point. | BR,CN,FR,ES | Univ Paris Diderot,Univ Fed Sao Carlos,Univ Basque Country,IKERBASQUE,Shanghai Univ,BSC | 2018 | 1 | 0 | 0 | 0 | Two-photon quantum Rabi model with superconducting circuits We propose a superconducting circuit to implement a two-photon quantum Rabi model in a solid-state device, where a qubit and a resonator are coupled by a two-photon interaction. We analyze the input-output relations for this circuit in the strong-coupling regime and find that fundamental quantum-optical phenomena are qualitatively modified. For instance, two-photon interactions are shown to yield a single-or two-photon blockade when a pumping field is either applied to the cavity mode or to the qubit, respectively. In addition, we derive an effective Hamiltonian for perturbative ultrastrong two-photon couplings in the dispersive regime, where two-photon interactions introduce a qubit-state-dependent Kerr term. Finally, we analyze the spectral collapse of the multiqubit two-photon quantum Rabi model and find a scaling of the critical coupling with the number of qubits. Using realistic parameters with the circuit proposed, three qubits are sufficient to reach the collapse point.
10.1088/1367-2630/aac0be | Precise single-qubit control of the reflection phase of a photon mediated by a strongly-coupled ancilla-cavity system | We propose to use the interaction between a single qubit atom and a surrounding ensemble of three level atoms to control the phase of light reflected by an optical cavity. Our scheme employs an ensemble dark resonance that is perturbed by the qubit atom to yield a single-atom single photon gate. We show here that off-resonant excitation towards Rydberg states with strong dipolar interactions offers experimentally-viable regimes of operations with low errors (in the 10(-3) range) as required for fault-tolerant optical-photon, gate-based quantum computation. We also propose and analyze an implementation within microwave circuit-QED, where a strongly-coupled ancilla superconducting qubit can be used in the place of the atomic ensemble to provide high-fidelity coupling to microwave photons. | DK | Aarhus Univ | 2018 | 1 | 0 | 0 | 0 | Precise single-qubit control of the reflection phase of a photon mediated by a strongly-coupled ancilla-cavity system We propose to use the interaction between a single qubit atom and a surrounding ensemble of three level atoms to control the phase of light reflected by an optical cavity. Our scheme employs an ensemble dark resonance that is perturbed by the qubit atom to yield a single-atom single photon gate. We show here that off-resonant excitation towards Rydberg states with strong dipolar interactions offers experimentally-viable regimes of operations with low errors (in the 10(-3) range) as required for fault-tolerant optical-photon, gate-based quantum computation. We also propose and analyze an implementation within microwave circuit-QED, where a strongly-coupled ancilla superconducting qubit can be used in the place of the atomic ensemble to provide high-fidelity coupling to microwave photons.
10.1103/PhysRevA.97.052319 | Coupling a single nitrogen-vacancy center with a superconducting qubit via the electro-optic effect | We propose an efficient scheme for transferring quantum states and generating entangled states between two qubits of different nature. The hybrid system consists of a single nitrogen-vacancy (NV) center and a superconducting (SC) qubit, which couple to an optical cavity and a microwave resonator, respectively. Meanwhile, the optical cavity and the microwave resonator are coupled via the electro-optic effect. By adjusting the relative parameters, we can achieve high-fidelity quantum state transfer as well as highly entangled states between the NV center and the SC qubit. This protocol is within the reach of currently available techniques, and may provide interesting applications in quantum communication and computation with single NV centers and SC qubits. | CN | Xi An Jiao Tong Univ | 2018 | 1 | 0 | 0 | 0 | Coupling a single nitrogen-vacancy center with a superconducting qubit via the electro-optic effect We propose an efficient scheme for transferring quantum states and generating entangled states between two qubits of different nature. The hybrid system consists of a single nitrogen-vacancy (NV) center and a superconducting (SC) qubit, which couple to an optical cavity and a microwave resonator, respectively. Meanwhile, the optical cavity and the microwave resonator are coupled via the electro-optic effect. By adjusting the relative parameters, we can achieve high-fidelity quantum state transfer as well as highly entangled states between the NV center and the SC qubit. This protocol is within the reach of currently available techniques, and may provide interesting applications in quantum communication and computation with single NV centers and SC qubits.
10.1038/s41598-018-26324-5 | Landau-Zener-Stuckelberg Interferometry for Majorana Qubit | Stimulated by a recent experiment observing successfully two superconducting states with even-and odd-number of electrons in a nanowire topological superconductor as expected from the existence of two end Majorana quasiparticles (MQs) [Albrecht et al., Nature 531, 206 (2016)], we propose a way to manipulate Majorana qubit exploiting quantum tunneling effects. The prototype setup consists of two one-dimensional (1D) topological superconductors coupled by a tunneling junction which can be controlled by gate voltage. We show that the time evolution of superconducting phase difference at the junction under a voltage bias induces an oscillation in energy levels of the Majorana parity states, whereas the level-crossing is avoided by a small coupling energy of MQs in the individual 1D superconductors. This results in a Landau-Zener-Stuckelberg (LZS) interference between the Majorana parity states. Adjusting pulses of bias voltage and gate voltage, one can construct a LZS interferometry which provides an arbitrary manipulation of the Majorana qubit. | CN,JP | Sun Yat sen Univ,Natl Inst Mat Sci,Shaoxing Univ | 2018 | 1 | 0 | 0 | 0 | Landau-Zener-Stuckelberg Interferometry for Majorana Qubit Stimulated by a recent experiment observing successfully two superconducting states with even-and odd-number of electrons in a nanowire topological superconductor as expected from the existence of two end Majorana quasiparticles (MQs) [Albrecht et al., Nature 531, 206 (2016)], we propose a way to manipulate Majorana qubit exploiting quantum tunneling effects. The prototype setup consists of two one-dimensional (1D) topological superconductors coupled by a tunneling junction which can be controlled by gate voltage. We show that the time evolution of superconducting phase difference at the junction under a voltage bias induces an oscillation in energy levels of the Majorana parity states, whereas the level-crossing is avoided by a small coupling energy of MQs in the individual 1D superconductors. This results in a Landau-Zener-Stuckelberg (LZS) interference between the Majorana parity states. Adjusting pulses of bias voltage and gate voltage, one can construct a LZS interferometry which provides an arbitrary manipulation of the Majorana qubit.
10.1103/PhysRevA.98.052318 | Multimode superconducting circuits for realizing strongly coupled multiqubit processor units | Interqubit coupling and qubit connectivity in a processor are crucial for achieving high-fidelity multiqubit gates and efficient implementation of quantum algorithms. Typical superconducting processors employ relatively weak transverse interqubit coupling which is activated via frequency tuning or microwave drives. Here, we propose a class of multimode superconducting circuits which realize multiple transmon qubits with all-to-all longitudinal coupling. These artificial molecules directly implement a multidimensional Hilbert space that can be easily manipulated due to the always-on longitudinal coupling. We describe the basic technique to analyze such circuits, compute the relevant properties, and discuss how to optimize them to create efficient small-scale quantum processors with universal programmability. | IN | Tata Inst Fundamental Res | 2018 | 1 | 0 | 0 | 0 | Multimode superconducting circuits for realizing strongly coupled multiqubit processor units Interqubit coupling and qubit connectivity in a processor are crucial for achieving high-fidelity multiqubit gates and efficient implementation of quantum algorithms. Typical superconducting processors employ relatively weak transverse interqubit coupling which is activated via frequency tuning or microwave drives. Here, we propose a class of multimode superconducting circuits which realize multiple transmon qubits with all-to-all longitudinal coupling. These artificial molecules directly implement a multidimensional Hilbert space that can be easily manipulated due to the always-on longitudinal coupling. We describe the basic technique to analyze such circuits, compute the relevant properties, and discuss how to optimize them to create efficient small-scale quantum processors with universal programmability.
10.1038/s41534-018-0095-x | 16-qubit IBM universal quantum computer can be fully entangled | Entanglement is an important evidence that a quantum device can potentially solve problems intractable for classical computers. In this paper, we prepare connected graph states involving 8 to 16 qubits on ibmqx5, a 16-qubit superconducting quantum processor accessible via IBM cloud, using low-depth circuits. We demonstrate that the prepared state is fully entangled, i.e., the state is inseparable with respect to any fixed partition. | CA,CN | Tsinghua Univ,China Acad Engn Phys,Univ Guelph,Univ Waterloo | 2018 | 1 | 0 | 0 | 0 | 16-qubit IBM universal quantum computer can be fully entangled Entanglement is an important evidence that a quantum device can potentially solve problems intractable for classical computers. In this paper, we prepare connected graph states involving 8 to 16 qubits on ibmqx5, a 16-qubit superconducting quantum processor accessible via IBM cloud, using low-depth circuits. We demonstrate that the prepared state is fully entangled, i.e., the state is inseparable with respect to any fixed partition.
10.1103/PhysRevApplied.10.054051 | Nonadiabatic Geometric Quantum Computation with Parametrically Tunable Coupling | Nonadiabatic geometric quantum computation is promising as it is robust against certain types of local noises. However, its experimental implementation is challenging due to the need for complex control on multilevel and/or multiple quantum systems. Here, we propose to implement it on a two-dimensional square superconducting qubit lattice. In the construction of our geometric quantum gates, we only use the simplest and experimentally accessible control over the qubit states of the involved quantum systems, without introducing any auxiliary state. Specifically, our scheme is achieved by parametrically tunable all-resonant interaction, which leads to high-fidelity quantum gates. Meanwhile, this simple implementation can be conveniently generalized to a composite scenario, which can further suppress the systematic error during the gate operations. In addition, universal nonadiabatic geometric quantum gates in decoherencefree subspace can also be realized based on the tunable coupling between only two transmon qubits, without consulting multiple qubits and only using two physical qubits to encode a logical qubit. Therefore, our proposal provides a promising way to achieve high-fidelity geometric manipulation for robust solid-state quantum computation. | CN | South China Normal Univ | 2018 | 1 | 0 | 0 | 0 | Nonadiabatic Geometric Quantum Computation with Parametrically Tunable Coupling Nonadiabatic geometric quantum computation is promising as it is robust against certain types of local noises. However, its experimental implementation is challenging due to the need for complex control on multilevel and/or multiple quantum systems. Here, we propose to implement it on a two-dimensional square superconducting qubit lattice. In the construction of our geometric quantum gates, we only use the simplest and experimentally accessible control over the qubit states of the involved quantum systems, without introducing any auxiliary state. Specifically, our scheme is achieved by parametrically tunable all-resonant interaction, which leads to high-fidelity quantum gates. Meanwhile, this simple implementation can be conveniently generalized to a composite scenario, which can further suppress the systematic error during the gate operations. In addition, universal nonadiabatic geometric quantum gates in decoherencefree subspace can also be realized based on the tunable coupling between only two transmon qubits, without consulting multiple qubits and only using two physical qubits to encode a logical qubit. Therefore, our proposal provides a promising way to achieve high-fidelity geometric manipulation for robust solid-state quantum computation.
10.1103/PhysRevA.97.062336 | Multiplex-controlled phase gate with qubits distributed in a multicavity system | We present a way to realize a multiplex-controlled phase gate of n - 1 control qubits simultaneously controlling one target qubit, with n qubits distributed in n different cavities. This multiqubit gate is implemented by using n qutrits (three-level natural or artificial atoms) placed in n different cavities, which are coupled to an auxiliary qutrit. Here, the two logic states of a qubit are represented by the two lowest levels of a qutrit placed in a cavity. We show that this n-qubit controlled phase gate can be realized using only 2n + 2 basic operations, i.e., the number of required basic operations only increases linearly with the number n of qubits. Since each basic operation employs the qutrit-cavity or qutrit-pulse resonant interaction, the gate can be fast implemented when the number of qubits is not large. Numerical simulations show that a three-qubit controlled phase gate, which is executed on three qubits distributed in three different cavities, can be high-fidelity implemented by using a circuit QED system. This proposal is quite general and can be applied to a wide range of physical systems, with atoms, NV centers, quantum dots, or various superconducting qutrits distributed in different cavities. Finally, this method can be applied to implement a multiqubit controlled phase gate with atoms using a cavity. A detailed discussion on implementing a three-qubit controlled phase gate with atoms and one cavity is presented. | CN | Shangrao Normal Univ,Univ Sci & Technol China,Hangzhou Normal Univ | 2018 | 1 | 0 | 0 | 0 | Multiplex-controlled phase gate with qubits distributed in a multicavity system We present a way to realize a multiplex-controlled phase gate of n - 1 control qubits simultaneously controlling one target qubit, with n qubits distributed in n different cavities. This multiqubit gate is implemented by using n qutrits (three-level natural or artificial atoms) placed in n different cavities, which are coupled to an auxiliary qutrit. Here, the two logic states of a qubit are represented by the two lowest levels of a qutrit placed in a cavity. We show that this n-qubit controlled phase gate can be realized using only 2n + 2 basic operations, i.e., the number of required basic operations only increases linearly with the number n of qubits. Since each basic operation employs the qutrit-cavity or qutrit-pulse resonant interaction, the gate can be fast implemented when the number of qubits is not large. Numerical simulations show that a three-qubit controlled phase gate, which is executed on three qubits distributed in three different cavities, can be high-fidelity implemented by using a circuit QED system. This proposal is quite general and can be applied to a wide range of physical systems, with atoms, NV centers, quantum dots, or various superconducting qutrits distributed in different cavities. Finally, this method can be applied to implement a multiqubit controlled phase gate with atoms using a cavity. A detailed discussion on implementing a three-qubit controlled phase gate with atoms and one cavity is presented.
10.1103/PhysRevB.97.054513 | Proximity effect in normal-metal quasiparticle traps | In many superconducting devices, including qubits, quasiparticle excitations are detrimental. A normal metal (N) in contact with a superconductor (S) can trap these excitations; therefore, such a trap can potentially improve the device's performances. The two materials influence each other, a phenomenon known as proximity effect which has drawn attention since the 1960's. Here, we study whether this mutual influence places a limitation on the possible performance improvement in superconducting qubits. We first revisit the proximity effect in uniform NS bilayers; we show that the density of states is of the Dynes type above the minigap. We then extend our results to describe a nonuniform system in the vicinity of a trap edge. Using these results together with a phenomenological model for the suppression of the quasiparticle density due to the trap, we find in a transmon qubit an optimum trap-junction distance at which the qubit relaxation rate is minimized. This optimum distance, of the order of 4 to 20 coherence lengths, originates from the competition between proximity effect and quasiparticle density suppression. We conclude that the harmful influence of the proximity effect can be avoided so long as the trap is farther away from the junction than this optimum. | DE | Forschungszentrum Julich,Rhein Westfal TH Aachen | 2018 | 1 | 0 | 0 | 0 | Proximity effect in normal-metal quasiparticle traps In many superconducting devices, including qubits, quasiparticle excitations are detrimental. A normal metal (N) in contact with a superconductor (S) can trap these excitations; therefore, such a trap can potentially improve the device's performances. The two materials influence each other, a phenomenon known as proximity effect which has drawn attention since the 1960's. Here, we study whether this mutual influence places a limitation on the possible performance improvement in superconducting qubits. We first revisit the proximity effect in uniform NS bilayers; we show that the density of states is of the Dynes type above the minigap. We then extend our results to describe a nonuniform system in the vicinity of a trap edge. Using these results together with a phenomenological model for the suppression of the quasiparticle density due to the trap, we find in a transmon qubit an optimum trap-junction distance at which the qubit relaxation rate is minimized. This optimum distance, of the order of 4 to 20 coherence lengths, originates from the competition between proximity effect and quasiparticle density suppression. We conclude that the harmful influence of the proximity effect can be avoided so long as the trap is farther away from the junction than this optimum.
10.21468/SciPostPhys.5.1.004 | Dynamics of Majorana-based qubits operated with an array of tunable gates | We study the dynamics of Majorana zero modes that are shuttled via local tuning of the electrochemical potential in a superconducting wire. By performing time-dependent simulations of microscopic lattice models, we show that diabatic corrections associated with the moving Majorana modes are quantitatively captured by a simple Landau-Zener description. We further simulate a Rabi-oscillation protocol in a specific qubit design with four Majorana zero modes in a single wire and quantify constraints on the timescales for performing qubit operations in this setup. Our simulations utilize a Majorana representation of the system, which greatly simplifies simulations of superconductors at the mean-field level. | US | Microsoft Res,CALTECH | 2018 | 1 | 0 | 0 | 0 | Dynamics of Majorana-based qubits operated with an array of tunable gates We study the dynamics of Majorana zero modes that are shuttled via local tuning of the electrochemical potential in a superconducting wire. By performing time-dependent simulations of microscopic lattice models, we show that diabatic corrections associated with the moving Majorana modes are quantitatively captured by a simple Landau-Zener description. We further simulate a Rabi-oscillation protocol in a specific qubit design with four Majorana zero modes in a single wire and quantify constraints on the timescales for performing qubit operations in this setup. Our simulations utilize a Majorana representation of the system, which greatly simplifies simulations of superconductors at the mean-field level.
10.1088/1674-1056/27/7/070303 | Observation of geometric phase in a dispersively coupled resonator-qutrit system | We present an experiment of observing the geometric phase in a superconducting circuit where the resonator and the qutrit energy levels are dispersively coupled. The drive applied to the resonator displaces its state components associated with the qutrit's ground state and first-excited state along different circular trajectories in phase space. We identify the resonator's phase-space trajectories by Wigner tomography using an ancilla qubit, following which we observe the difference between the geometric phases associated with these trajectories using Ramsey interferometry. This geometric phase is further used to construct the single-qubit pi-phase gate with a process fidelity of 0.851 +/- 0.001. | CN | Zhejiang Univ,Fuzhou Univ | 2018 | 1 | 0 | 0 | 0 | Observation of geometric phase in a dispersively coupled resonator-qutrit system We present an experiment of observing the geometric phase in a superconducting circuit where the resonator and the qutrit energy levels are dispersively coupled. The drive applied to the resonator displaces its state components associated with the qutrit's ground state and first-excited state along different circular trajectories in phase space. We identify the resonator's phase-space trajectories by Wigner tomography using an ancilla qubit, following which we observe the difference between the geometric phases associated with these trajectories using Ramsey interferometry. This geometric phase is further used to construct the single-qubit pi-phase gate with a process fidelity of 0.851 +/- 0.001.
10.1007/s11128-018-1980-0 | Optical response mediated by a two-level system in the hybrid optomechanical system | The optical response is studied in a hybrid nanomechanical system which is that a superconducting qubit is coupled with the mechanical mode. We show that the system displays the phenomena of the coherent perfect photon reflection, transmission, absorption, and synthesis. The qubit-mechanical interaction can lead to significantly modified optical response properties and provide a new interference channel for the optical response and add an additional perfect transmission, reflection, absorption, or synthesis point in such a hybrid system. This work may open up the hybrid optomechanical system as a perfect reflector, transistor, absorber, and synthesizer for the study of optical switch in the future quantum networks. | CN | Shanxi Datong Univ,Dalian Univ Technol,North Univ China | 2018 | 1 | 0 | 0 | 0 | Optical response mediated by a two-level system in the hybrid optomechanical system The optical response is studied in a hybrid nanomechanical system which is that a superconducting qubit is coupled with the mechanical mode. We show that the system displays the phenomena of the coherent perfect photon reflection, transmission, absorption, and synthesis. The qubit-mechanical interaction can lead to significantly modified optical response properties and provide a new interference channel for the optical response and add an additional perfect transmission, reflection, absorption, or synthesis point in such a hybrid system. This work may open up the hybrid optomechanical system as a perfect reflector, transistor, absorber, and synthesizer for the study of optical switch in the future quantum networks.
10.1103/PhysRevApplied.9.044036 | Quantum Algorithms to Simulate Many-Body Physics of Correlated Fermions | Simulating strongly correlated fermionic systems is notoriously hard on classical computers. An alternative approach, as proposed by Feynman, is to use a quantum computer. We discuss simulating strongly correlated fermionic systems using near-term quantum devices. We focus specifically on twodimensional ( 2D) or linear geometry with nearest-neighbor qubit-qubit couplings, typical for superconducting transmon qubit arrays. We improve an existing algorithm to prepare an arbitrary Slater determinant by exploiting a unitary symmetry. We also present a quantum algorithm to prepare an arbitrary fermionic Gaussian state with O(N-2) gates and O(N) circuit depth. Both algorithms are optimal in the sense that the numbers of parameters in the quantum circuits are equal to those describing the quantum states. Furthermore, we propose an algorithm to implement the 2D fermionic Fourier transformation on a 2D qubit array with only O(N-1.5) gates and O(root N) circuit depth, which is the minimum depth required for quantum information to travel across the qubit array. We also present methods to simulate each time step in the evolution of the 2D Fermi-Hubbard model-again on a 2D qubit array-with O(N) gates and O(root N) circuit depth. Finally, we discuss how these algorithms can be used to determine the ground-state properties and phase diagrams of strongly correlated quantum systems using the Hubbard model as an example. | US | NASA,Stinger Ghaffarian Technol Inc,Univ Michigan,USRA,Google | 2018 | 1 | 0 | 0 | 0 | Quantum Algorithms to Simulate Many-Body Physics of Correlated Fermions Simulating strongly correlated fermionic systems is notoriously hard on classical computers. An alternative approach, as proposed by Feynman, is to use a quantum computer. We discuss simulating strongly correlated fermionic systems using near-term quantum devices. We focus specifically on twodimensional ( 2D) or linear geometry with nearest-neighbor qubit-qubit couplings, typical for superconducting transmon qubit arrays. We improve an existing algorithm to prepare an arbitrary Slater determinant by exploiting a unitary symmetry. We also present a quantum algorithm to prepare an arbitrary fermionic Gaussian state with O(N-2) gates and O(N) circuit depth. Both algorithms are optimal in the sense that the numbers of parameters in the quantum circuits are equal to those describing the quantum states. Furthermore, we propose an algorithm to implement the 2D fermionic Fourier transformation on a 2D qubit array with only O(N-1.5) gates and O(root N) circuit depth, which is the minimum depth required for quantum information to travel across the qubit array. We also present methods to simulate each time step in the evolution of the 2D Fermi-Hubbard model-again on a 2D qubit array-with O(N) gates and O(root N) circuit depth. Finally, we discuss how these algorithms can be used to determine the ground-state properties and phase diagrams of strongly correlated quantum systems using the Hubbard model as an example.
10.1088/1612-202X/aae787 | Effective two-photon interaction in two-resonator circuit QED system | In this work we present a scheme to generate an effective two-photon interaction for a qubit coupled to two resonators in a superconducting circuit QED system where the two light modes are either from the same cavity or from two different ones, and the coupling between the two cavity modes is taken into account. It is shown that such a two-photon interaction results from a symmetry-broken potential of the superconducting circuit. We also propose applying this effective Hamiltonian, as an example, to generate the entangled states of the light fields in two resonators. | CN,SG | Shanghai Normal Univ,Singapore Univ Technol & Design,Shandong Polytech Coll,Natl Univ Singapore | 2018 | 1 | 0 | 0 | 0 | Effective two-photon interaction in two-resonator circuit QED system In this work we present a scheme to generate an effective two-photon interaction for a qubit coupled to two resonators in a superconducting circuit QED system where the two light modes are either from the same cavity or from two different ones, and the coupling between the two cavity modes is taken into account. It is shown that such a two-photon interaction results from a symmetry-broken potential of the superconducting circuit. We also propose applying this effective Hamiltonian, as an example, to generate the entangled states of the light fields in two resonators.
10.1103/PhysRevLett.120.063603 | Reflective Amplification without Population Inversion from a Strongly Driven Superconducting Qubit | Amplification of optical or microwave fields is often achieved by strongly driving a medium to induce population inversion such that a weak probe can be amplified through stimulated emission. Here we strongly couple a superconducting qubit, an artificial atom, to the field in a semi-infinite waveguide. When driving the qubit strongly on resonance such that a Mollow triplet appears, we observe a 7% amplitude gain for a weak probe at frequencies in between the triplet. This amplification is not due to population inversion, neither in the bare qubit basis nor in the dressed-state basis, but instead results from a four-photon process that converts energy from the strong drive to the weak probe. We find excellent agreement between the experimental results and numerical simulations without any free fitting parameters. Since our device consists of a single two-level artificial atom, the simplest possible quantum system, it can be viewed as the most fundamental version of a four-wave-mixing parametric amplifier. | CN,JP,TW,US | Natl Tsing Hua Univ,RIKEN,Univ Macau,UMacau Zhuhai Res Inst,Univ Michigan | 2018 | 1 | 0 | 0 | 0 | Reflective Amplification without Population Inversion from a Strongly Driven Superconducting Qubit Amplification of optical or microwave fields is often achieved by strongly driving a medium to induce population inversion such that a weak probe can be amplified through stimulated emission. Here we strongly couple a superconducting qubit, an artificial atom, to the field in a semi-infinite waveguide. When driving the qubit strongly on resonance such that a Mollow triplet appears, we observe a 7% amplitude gain for a weak probe at frequencies in between the triplet. This amplification is not due to population inversion, neither in the bare qubit basis nor in the dressed-state basis, but instead results from a four-photon process that converts energy from the strong drive to the weak probe. We find excellent agreement between the experimental results and numerical simulations without any free fitting parameters. Since our device consists of a single two-level artificial atom, the simplest possible quantum system, it can be viewed as the most fundamental version of a four-wave-mixing parametric amplifier.
10.1103/PhysRevApplied.9.034011 | Low-Latency Digital Signal Processing for Feedback and Feedforward in Quantum Computing and Communication | Quantum computing architectures rely on classical electronics for control and readout. Employing classical electronics in a feedback loop with the quantum system allows us to stabilize states, correct errors, and realize specific feedforward-based quantum computing and communication schemes such as deterministic quantum teleportation. These feedback and feedforward operations are required to be fast compared to the coherence time of the quantum system to minimize the probability of errors. We present a field-programmable-gate-array-based digital signal processing system capable of real-time quadrature demodulation, a determination of the qubit state, and a generation of state-dependent feedback trigger signals. The feedback trigger is generated with a latency of 110 ns with respect to the timing of the analog input signal. We characterize the performance of the system for an active qubit initialization protocol based on the dispersive readout of a superconducting qubit and discuss potential applications in feedback and feedforward algorithms. | CH | ETH | 2018 | 1 | 0 | 0 | 0 | Low-Latency Digital Signal Processing for Feedback and Feedforward in Quantum Computing and Communication Quantum computing architectures rely on classical electronics for control and readout. Employing classical electronics in a feedback loop with the quantum system allows us to stabilize states, correct errors, and realize specific feedforward-based quantum computing and communication schemes such as deterministic quantum teleportation. These feedback and feedforward operations are required to be fast compared to the coherence time of the quantum system to minimize the probability of errors. We present a field-programmable-gate-array-based digital signal processing system capable of real-time quadrature demodulation, a determination of the qubit state, and a generation of state-dependent feedback trigger signals. The feedback trigger is generated with a latency of 110 ns with respect to the timing of the analog input signal. We characterize the performance of the system for an active qubit initialization protocol based on the dispersive readout of a superconducting qubit and discuss potential applications in feedback and feedforward algorithms.
10.1103/PhysRevLett.121.090502 | Fluctuations of Energy-Relaxation Times in Superconducting Qubits | Superconducting qubits are an attractive platform for quantum computing since they have demonstrated high-fidelity quantum gates and extensibility to modest system sizes. Nonetheless, an outstanding challenge is stabilizing their energy-relaxation times, which can fluctuate unpredictably in frequency and time. Here, we use qubits as spectral and temporal probes of individual two-level-system defects to provide direct evidence that they are responsible for the largest fluctuations. This research lays the foundation for stabilizing qubit performance through calibration, design, and fabrication. | US | Google,Univ Calif Santa Barbara | 2018 | 1 | 0 | 0 | 0 | Fluctuations of Energy-Relaxation Times in Superconducting Qubits Superconducting qubits are an attractive platform for quantum computing since they have demonstrated high-fidelity quantum gates and extensibility to modest system sizes. Nonetheless, an outstanding challenge is stabilizing their energy-relaxation times, which can fluctuate unpredictably in frequency and time. Here, we use qubits as spectral and temporal probes of individual two-level-system defects to provide direct evidence that they are responsible for the largest fluctuations. This research lays the foundation for stabilizing qubit performance through calibration, design, and fabrication.
10.1103/PhysRevApplied.10.054009 | Perfect Quantum State Transfer in a Superconducting Qubit Chain with Parametrically Tunable Couplings | Faithfully transferring the quantum state is essential for quantum information processing. Here we demonstrate a fast (in 84 ns) and high-fidelity (99.2%) transfer of arbitrary quantum states in a chain of four superconducting qubits with nearest-neighbor coupling. This transfer relies on full control of the effective couplings between neighboring qubits, which is realized only by our parametrically modulating the qubits without increasing circuit complexity. Once the couplings between qubits fulfill a specific ratio, perfect quantum state transfer can be achieved in a single step, and is therefore robust to noise and accumulation of experimental errors. This quantum state transfer can be extended to a larger qubit chain and thus adds a desirable tool for future quantum information processing. The demonstrated flexibility of the coupling tunability is suitable for quantum simulation of many-body physics, which requires different configurations of qubit couplings. | CN | Tsinghua Univ,South China Normal Univ | 2018 | 1 | 0 | 0 | 0 | Perfect Quantum State Transfer in a Superconducting Qubit Chain with Parametrically Tunable Couplings Faithfully transferring the quantum state is essential for quantum information processing. Here we demonstrate a fast (in 84 ns) and high-fidelity (99.2%) transfer of arbitrary quantum states in a chain of four superconducting qubits with nearest-neighbor coupling. This transfer relies on full control of the effective couplings between neighboring qubits, which is realized only by our parametrically modulating the qubits without increasing circuit complexity. Once the couplings between qubits fulfill a specific ratio, perfect quantum state transfer can be achieved in a single step, and is therefore robust to noise and accumulation of experimental errors. This quantum state transfer can be extended to a larger qubit chain and thus adds a desirable tool for future quantum information processing. The demonstrated flexibility of the coupling tunability is suitable for quantum simulation of many-body physics, which requires different configurations of qubit couplings.
10.1016/j.scib.2017.12.022 | NMRCloudQ: a quantum cloud experience on a nuclear magnetic resonance quantum computer | Cloud-based quantum computing is anticipated to be the most useful and reachable form for public users to experience with the power of quantum. As initial attempts, IBM Q has launched influential cloud services on a superconducting quantum processor in 2016, but no other platforms has followed up yet. Here, we report our new cloud quantum computing service -NMRCloudQ (http://nmrcloudq.com/zh-hans/), where nuclear magnetic resonance, one of the pioneer platforms with mature techniques in experimental quantum computing, plays as the role of implementing computing tasks. Our service provides a comprehensive software environment preconfigured with a list of quantum information processing packages, and aims to be freely accessible to either amateurs that look forward to keeping pace with this quantum era or professionals that are interested in carrying out real quantum computing experiments in person. In our current version, four qubits are already usable with in average 99.10% single-qubit gate fidelity and 97.15% two-qubit fidelity via randomized benchmaking tests. Improved control precisions as well as a new seven-qubit processor are also in preparation and will be available later. (C) 2017 Science China Press. Published by Elsevier B.V. and Science China Press. All rights reserved. | CA,CN | Tsinghua Univ,Beijing Computat Sci Res Ctr,Univ Waterloo,Southern Univ Sci & Technol,Innovat Ctr Quantum Matter,Univ Guelph | 2018 | 1 | 0 | 0 | 0 | NMRCloudQ: a quantum cloud experience on a nuclear magnetic resonance quantum computer Cloud-based quantum computing is anticipated to be the most useful and reachable form for public users to experience with the power of quantum. As initial attempts, IBM Q has launched influential cloud services on a superconducting quantum processor in 2016, but no other platforms has followed up yet. Here, we report our new cloud quantum computing service -NMRCloudQ (http://nmrcloudq.com/zh-hans/), where nuclear magnetic resonance, one of the pioneer platforms with mature techniques in experimental quantum computing, plays as the role of implementing computing tasks. Our service provides a comprehensive software environment preconfigured with a list of quantum information processing packages, and aims to be freely accessible to either amateurs that look forward to keeping pace with this quantum era or professionals that are interested in carrying out real quantum computing experiments in person. In our current version, four qubits are already usable with in average 99.10% single-qubit gate fidelity and 97.15% two-qubit fidelity via randomized benchmaking tests. Improved control precisions as well as a new seven-qubit processor are also in preparation and will be available later. (C) 2017 Science China Press. Published by Elsevier B.V. and Science China Press. All rights reserved.
10.1103/PhysRevA.98.052314 | Nonadiabatic holonomic quantum computation on coupled transmons with ancillaries | The physical implementation of holonomic quantum computation is challenging due to the needed complex controllable interactions in multilevel quantum systems. Here we propose to implement nonadiabatic holonomic quantum computation with conventional capacitive coupled superconducting transmon qubits. A universal set of holonomic gates is constructed with the help of the interaction with an auxiliary qubit rather than relying on delicate control over an auxiliary level of multilevel quantum systems. Explicitly, these quantum gates are realized by tunable interactions in an all-resonant way, which leads to high-fidelity gate operations. In this way, the distinct merit of our scheme is that we use only the lowest two levels of a transmon to form the qubit states. In addition, the auxiliary qubits are in their ground states before and after every gate operation, so that the holonomic gates can be constructed successively. Therefore, our scheme provides a promising method towards the practical realization of high-fidelity nonadiabatic holonomic quantum computation. | CN | South China Normal Univ,Tsinghua Univ | 2018 | 1 | 0 | 0 | 0 | Nonadiabatic holonomic quantum computation on coupled transmons with ancillaries The physical implementation of holonomic quantum computation is challenging due to the needed complex controllable interactions in multilevel quantum systems. Here we propose to implement nonadiabatic holonomic quantum computation with conventional capacitive coupled superconducting transmon qubits. A universal set of holonomic gates is constructed with the help of the interaction with an auxiliary qubit rather than relying on delicate control over an auxiliary level of multilevel quantum systems. Explicitly, these quantum gates are realized by tunable interactions in an all-resonant way, which leads to high-fidelity gate operations. In this way, the distinct merit of our scheme is that we use only the lowest two levels of a transmon to form the qubit states. In addition, the auxiliary qubits are in their ground states before and after every gate operation, so that the holonomic gates can be constructed successively. Therefore, our scheme provides a promising method towards the practical realization of high-fidelity nonadiabatic holonomic quantum computation.
10.1103/PhysRevA.98.042325 | Dissipative quantum entanglement dynamics of two and three qubits due to the dynamical Lamb effect | A theoretical framework to investigate the time evolution of the quantum entanglement due to the dynamical Lamb effect between two and three superconducting qubits coupled to a coplanar waveguide in the presence of different sources of dissipation is developed. Guidelines on how to proceed in the N-qubit case are also given. We quantitatively analyze the case of single switching of the coupling and absence of dissipation within a perturbative approach and show that it is a good approximation to the case of periodic switching of the coupling for high frequencies of switching. The same systems are analyzed for the general case of periodic switching of the coupling at any frequency and in the presence of dissipation via numerical calculations. Different measures of entanglement compatible with mixed states are adopted. It is demonstrated that the different measures show a different level of detail of the latter. The concurrence and the negativity are obtained in the two-qubit case; the three-pi and the negativity are obtained in the three-qubit case. It is shown that time-dependent Greenberger-Horne-Zeilinger states can be created even in the presence of dissipation. To maximize the quantum entanglement between the qubits, the effects of tuning several parameters of the system are investigated. | US | CUNY | 2018 | 1 | 0 | 0 | 0 | Dissipative quantum entanglement dynamics of two and three qubits due to the dynamical Lamb effect A theoretical framework to investigate the time evolution of the quantum entanglement due to the dynamical Lamb effect between two and three superconducting qubits coupled to a coplanar waveguide in the presence of different sources of dissipation is developed. Guidelines on how to proceed in the N-qubit case are also given. We quantitatively analyze the case of single switching of the coupling and absence of dissipation within a perturbative approach and show that it is a good approximation to the case of periodic switching of the coupling for high frequencies of switching. The same systems are analyzed for the general case of periodic switching of the coupling at any frequency and in the presence of dissipation via numerical calculations. Different measures of entanglement compatible with mixed states are adopted. It is demonstrated that the different measures show a different level of detail of the latter. The concurrence and the negativity are obtained in the two-qubit case; the three-pi and the negativity are obtained in the three-qubit case. It is shown that time-dependent Greenberger-Horne-Zeilinger states can be created even in the presence of dissipation. To maximize the quantum entanglement between the qubits, the effects of tuning several parameters of the system are investigated.
10.1016/j.physleta.2018.07.042 | Quantum switch for coupling highly detuned superconducting qubits | We propose to implement a quantum switch scheme for coupling highly detuned superconducting qubits connected by a gap-tunable bridge qubit. By modulating the frequency of the bridge qubit, it can be used as a coupler to switch on/off and adjust the coupling strength between the initially non-interaction qubits. It is shown that the proposals of quantum information transfer and quantum entangled gate between two highly detuned qubits can be implemented with high fidelity. Moreover, we extend the case of coupling the switch to multiple qubits for the generation of W states. The advantages of our scheme are that it eliminates the need for tuning the gaps of the qubits and the cross-talk interaction is greatly suppressed. The influence of decoherence and parameter variation is also investigated by numerical simulation, which suggests that the present scheme is feasible in current experiment. (C) 2018 Elsevier B.V. All rights reserved. | CN | Xi An Jiao Tong Univ | 2018 | 1 | 0 | 0 | 0 | Quantum switch for coupling highly detuned superconducting qubits We propose to implement a quantum switch scheme for coupling highly detuned superconducting qubits connected by a gap-tunable bridge qubit. By modulating the frequency of the bridge qubit, it can be used as a coupler to switch on/off and adjust the coupling strength between the initially non-interaction qubits. It is shown that the proposals of quantum information transfer and quantum entangled gate between two highly detuned qubits can be implemented with high fidelity. Moreover, we extend the case of coupling the switch to multiple qubits for the generation of W states. The advantages of our scheme are that it eliminates the need for tuning the gaps of the qubits and the cross-talk interaction is greatly suppressed. The influence of decoherence and parameter variation is also investigated by numerical simulation, which suggests that the present scheme is feasible in current experiment. (C) 2018 Elsevier B.V. All rights reserved.
10.1038/s41586-018-0195-y | Deterministic quantum state transfer and remote entanglement using microwave photons | Sharing information coherently between nodes of a quantum network is fundamental to distributed quantum information processing. In this scheme, the computation is divided into subroutines and performed on several smaller quantum registers that are connected by classical and quantum channels(1). A direct quantum channel, which connects nodes deterministically rather than probabilistically, achieves larger entanglement rates between nodes and is advantageous for distributed fault-tolerant quantum computation(2). Here we implement deterministic state-transfer and entanglement protocols between two superconducting qubits fabricated on separate chips. Superconducting circuits(3) constitute a universal quantum node(4) that is capable of sending, receiving, storing and processing quantum information(5-8). Our implementation is based on an all-microwave cavity-assisted Raman process(9), which entangles or transfers the qubit state of a transmontype artificial atom(1)0 with a time-symmetric itinerant single photon. We transfer qubit states by absorbing these itinerant photons at the receiving node, with a probability of 98.1 +/- 0.1 per cent, achieving a transfer-process fidelity of 80.02 +/- 0.07 per cent for a protocol duration of only 180 nanoseconds. We also prepare remote entanglement on demand with a fidelity as high as 78.9 +/- 0.1 per cent at a rate of 50 kilohertz. Our results are in excellent agreement with numerical simulations based on a master-equation description of the system. This deterministic protocol has the potential to be used for quantum computing distributed across different nodes of a cryogenic network. | CA,CH | ETH,Univ Sherbrooke,Canadian Inst Adv Res | 2018 | 1 | 0 | 0 | 0 | Deterministic quantum state transfer and remote entanglement using microwave photons Sharing information coherently between nodes of a quantum network is fundamental to distributed quantum information processing. In this scheme, the computation is divided into subroutines and performed on several smaller quantum registers that are connected by classical and quantum channels(1). A direct quantum channel, which connects nodes deterministically rather than probabilistically, achieves larger entanglement rates between nodes and is advantageous for distributed fault-tolerant quantum computation(2). Here we implement deterministic state-transfer and entanglement protocols between two superconducting qubits fabricated on separate chips. Superconducting circuits(3) constitute a universal quantum node(4) that is capable of sending, receiving, storing and processing quantum information(5-8). Our implementation is based on an all-microwave cavity-assisted Raman process(9), which entangles or transfers the qubit state of a transmontype artificial atom(1)0 with a time-symmetric itinerant single photon. We transfer qubit states by absorbing these itinerant photons at the receiving node, with a probability of 98.1 +/- 0.1 per cent, achieving a transfer-process fidelity of 80.02 +/- 0.07 per cent for a protocol duration of only 180 nanoseconds. We also prepare remote entanglement on demand with a fidelity as high as 78.9 +/- 0.1 per cent at a rate of 50 kilohertz. Our results are in excellent agreement with numerical simulations based on a master-equation description of the system. This deterministic protocol has the potential to be used for quantum computing distributed across different nodes of a cryogenic network.
10.1103/PhysRevA.98.012132 | Strengthening weak measurements of qubit out-of-time-order correlators | For systems of controllable qubits, we provide a method for experimentally obtaining a useful class of multitime correlators using sequential generalized measurements of arbitrary strength. Specifically, if a correlator can be expressed as an average of nested (anti)commutators of operators that square to the identity, then that correlator can be determined exactly from the average of a measurement sequence. As a relevant example, we provide quantum circuits for measuring multiqubit out-of-time-order correlators using optimized control-Z or ZX-90 two-qubit gates common in superconducting transmon implementations. | US | Chapman Univ,CALTECH | 2018 | 1 | 0 | 0 | 0 | Strengthening weak measurements of qubit out-of-time-order correlators For systems of controllable qubits, we provide a method for experimentally obtaining a useful class of multitime correlators using sequential generalized measurements of arbitrary strength. Specifically, if a correlator can be expressed as an average of nested (anti)commutators of operators that square to the identity, then that correlator can be determined exactly from the average of a measurement sequence. As a relevant example, we provide quantum circuits for measuring multiqubit out-of-time-order correlators using optimized control-Z or ZX-90 two-qubit gates common in superconducting transmon implementations.
10.1088/1361-6668/aacc53 | Electromagnetic models for multilayer superconducting transmission lines | Thin-film superconducting transmission lines play important roles in many signal transmission and detection systems, including qubit coupling and read-out schemes, electron spin resonance systems, parametric amplifiers, and various ultra high sensitivity detectors. Here we present a rigorous method for computing the electromagnetic behaviour of superconducting microstrip transmission lines and coplanar waveguides. Our method is based on conformal mapping, and is suitable for both homogeneous superconductors and proximity-coupled multilayers. We also present an effective conductivity approximation of multilayers, thereby allowing the multilayers to be analysed using existing electromagnetic design software. We compute the numerical results for Al-Ti bilayers and discuss the validity of our full computation and homogeneous approximation. | GB | Cavendish Lab | 2018 | 1 | 0 | 0 | 0 | Electromagnetic models for multilayer superconducting transmission lines Thin-film superconducting transmission lines play important roles in many signal transmission and detection systems, including qubit coupling and read-out schemes, electron spin resonance systems, parametric amplifiers, and various ultra high sensitivity detectors. Here we present a rigorous method for computing the electromagnetic behaviour of superconducting microstrip transmission lines and coplanar waveguides. Our method is based on conformal mapping, and is suitable for both homogeneous superconductors and proximity-coupled multilayers. We also present an effective conductivity approximation of multilayers, thereby allowing the multilayers to be analysed using existing electromagnetic design software. We compute the numerical results for Al-Ti bilayers and discuss the validity of our full computation and homogeneous approximation.
10.1007/s10773-018-3802-7 | Geometric Phase and Quantum Phase Transition in Charge-Qubit Array | The geometric phase, being a measure of the curvature of the Hilbert space, is able to capture drastic changes in the properties of the ground state. In superconducting-qubit array, the relations of geometric phase and the quantum phase transition are addressed in detail. The results show that the derivative of the geometric phase with respect to the interqubit couplings strength could reflect the typical features of quantum criticality. | CN | Heilongjiang Bayi Agr Univ | 2018 | 1 | 0 | 0 | 0 | Geometric Phase and Quantum Phase Transition in Charge-Qubit Array The geometric phase, being a measure of the curvature of the Hilbert space, is able to capture drastic changes in the properties of the ground state. In superconducting-qubit array, the relations of geometric phase and the quantum phase transition are addressed in detail. The results show that the derivative of the geometric phase with respect to the interqubit couplings strength could reflect the typical features of quantum criticality.
10.1126/sciadv.aaq0842 | Electronic zero-point fluctuation forces inside circuit components | One of the most intriguing manifestations of quantum zero-point fluctuations are the van der Waals and Casimir forces, often associated with vacuum fluctuations of the electromagnetic field. We study generalized fluctuation potentials acting on internal degrees of freedom of components in electrical circuits. These electronic Casimir-like potentials are induced by the zero-point current fluctuations of any general conductive circuit. For realistic examples of an electromechanical capacitor and a superconducting qubit, our results reveal the possibility of tunable forces between the capacitor plates, or the level shifts of the qubit, respectively. Our analysis suggests an alternative route toward the exploration of Casimir-like fluctuation potentials, namely, by characterizing and measuring them as a function of parameters of the environment. These tunable potentials may be useful for future nanoelectromechanical and quantum technologies. | IL,US | Harvard Univ,Weizmann Inst Sci | 2018 | 1 | 0 | 0 | 0 | Electronic zero-point fluctuation forces inside circuit components One of the most intriguing manifestations of quantum zero-point fluctuations are the van der Waals and Casimir forces, often associated with vacuum fluctuations of the electromagnetic field. We study generalized fluctuation potentials acting on internal degrees of freedom of components in electrical circuits. These electronic Casimir-like potentials are induced by the zero-point current fluctuations of any general conductive circuit. For realistic examples of an electromechanical capacitor and a superconducting qubit, our results reveal the possibility of tunable forces between the capacitor plates, or the level shifts of the qubit, respectively. Our analysis suggests an alternative route toward the exploration of Casimir-like fluctuation potentials, namely, by characterizing and measuring them as a function of parameters of the environment. These tunable potentials may be useful for future nanoelectromechanical and quantum technologies.
10.1103/PhysRevA.98.013801 | Input-output theory for superconducting and photonic circuits that contain weak retroreflections and other weak pseudocavities | Input-output theory is invaluable for treating superconducting and photonic circuits connected by transmission lines or waveguides. However, this theory cannot in general handle situations in which retroreflections from circuit components or configurations of beam splitters create loops for the traveling-wave fields that connect the systems. Here, building upon the network-contraction theory of Gough and James [Commun. Math. Phys. 287, 1109 ( 2009)], we provide a compact and powerful method to treat any circuit that contains such loops so long as the effective cavities formed by the loops are sufficiently weak. Essentially all present-day on-chip superconducting and photonic circuits will satisfy this weakness condition so long as the reflectors that form the loops are not especially highly reflecting. As an example, we analyze the problem of transmitting entanglement between two qubits connected by a transmission linewith imperfect circulators, a problem forwhich our method is essential. We obtain a full solution for the optimal receiver given that the sender employs a simple turn-on-turn-off procedure. This solution shows that near-perfect transmission is possible even with significant retroreflections. | US | US Army,Univ Chicago,Univ Massachusetts,Louisiana State Univ | 2018 | 1 | 0 | 1 | 0 | Input-output theory for superconducting and photonic circuits that contain weak retroreflections and other weak pseudocavities Input-output theory is invaluable for treating superconducting and photonic circuits connected by transmission lines or waveguides. However, this theory cannot in general handle situations in which retroreflections from circuit components or configurations of beam splitters create loops for the traveling-wave fields that connect the systems. Here, building upon the network-contraction theory of Gough and James [Commun. Math. Phys. 287, 1109 ( 2009)], we provide a compact and powerful method to treat any circuit that contains such loops so long as the effective cavities formed by the loops are sufficiently weak. Essentially all present-day on-chip superconducting and photonic circuits will satisfy this weakness condition so long as the reflectors that form the loops are not especially highly reflecting. As an example, we analyze the problem of transmitting entanglement between two qubits connected by a transmission linewith imperfect circulators, a problem forwhich our method is essential. We obtain a full solution for the optimal receiver given that the sender employs a simple turn-on-turn-off procedure. This solution shows that near-perfect transmission is possible even with significant retroreflections.
10.1364/OL.43.000466 | Tunable coupling of spin ensembles | Spin ensembles are promising candidates for quantum memory units because they have long coherence time. Controlling the coupling between spin ensembles is necessary and important in quantum information processing. In this Letter, we propose a method to realize tunable coupling between spin ensembles by a superconducting flux qubit acting as a coupler. The resulting coupling can be used to high-fidelity speed up the adiabatic transfer of quantum information. (C) 2018 Optical Society of America | CN | Dalian Nationalities Univ,Hangzhou Normal Univ | 2018 | 1 | 0 | 0 | 0 | Tunable coupling of spin ensembles Spin ensembles are promising candidates for quantum memory units because they have long coherence time. Controlling the coupling between spin ensembles is necessary and important in quantum information processing. In this Letter, we propose a method to realize tunable coupling between spin ensembles by a superconducting flux qubit acting as a coupler. The resulting coupling can be used to high-fidelity speed up the adiabatic transfer of quantum information. (C) 2018 Optical Society of America
10.1103/PhysRevB.98.174502 | Magnetic-field-dependent quasiparticle dynamics of nanowire single-Cooper-pair transistors | Parity control of superconducting islands hosting Majorana zero modes (MZMs) is required to operate topological qubits made from proximitized semiconductor nanowires. We test this control by studying parity effects in hybrid InAs-Al single-Cooper-pair transistors (SCPTs) to evaluate the feasibility of this material system. In particular, we investigate the gate-charge modulation of the supercurrent and observe a consistent 2e-periodic pattern indicating a general lack of low-energy subgap states in these nanowires at zero magnetic field. In a parallel magnetic field, an even-odd pattern develops with a gate-charge spacing that oscillates as a function of field demonstrating that the modulation pattern is sensitive to the presence of a single bound state. In addition, we find that the parity lifetime of the SCPT decreases exponentially with magnetic field as the bound state approaches zero energy. Our work shows that aluminum is the preferred superconductor for future topological qubit experiments and highlights the important role that quasiparticle traps and superconducting gap engineering would play in these qubits. Moreover, we demonstrate a means by which bound states can be detected in devices with superconducting leads. | DK,NL,US | Delft Univ Technol,Microsoft Corp,Univ Copenhagen | 2018 | 1 | 0 | 0 | 0 | Magnetic-field-dependent quasiparticle dynamics of nanowire single-Cooper-pair transistors Parity control of superconducting islands hosting Majorana zero modes (MZMs) is required to operate topological qubits made from proximitized semiconductor nanowires. We test this control by studying parity effects in hybrid InAs-Al single-Cooper-pair transistors (SCPTs) to evaluate the feasibility of this material system. In particular, we investigate the gate-charge modulation of the supercurrent and observe a consistent 2e-periodic pattern indicating a general lack of low-energy subgap states in these nanowires at zero magnetic field. In a parallel magnetic field, an even-odd pattern develops with a gate-charge spacing that oscillates as a function of field demonstrating that the modulation pattern is sensitive to the presence of a single bound state. In addition, we find that the parity lifetime of the SCPT decreases exponentially with magnetic field as the bound state approaches zero energy. Our work shows that aluminum is the preferred superconductor for future topological qubit experiments and highlights the important role that quasiparticle traps and superconducting gap engineering would play in these qubits. Moreover, we demonstrate a means by which bound states can be detected in devices with superconducting leads.
10.1103/PhysRevA.97.012119 | Real-time quantum state estimation in circuit QED via the Bayesian approach | Using a superconducting circuit QED device, we present a theoretical study of real-time quantum state estimation via the quantum Bayesian approach. Suitable conditions under which the quantum Bayesian approach can accurately update the density matrix of the qubit are analyzed. We also consider the correlation between some basic and physically meaningful parameters of the circuit QED and the performance of the Bayesian approach. Our results advance the understanding of the quantum Bayesian approach. | CN | South China Univ Technol | 2018 | 1 | 0 | 0 | 0 | Real-time quantum state estimation in circuit QED via the Bayesian approach Using a superconducting circuit QED device, we present a theoretical study of real-time quantum state estimation via the quantum Bayesian approach. Suitable conditions under which the quantum Bayesian approach can accurately update the density matrix of the qubit are analyzed. We also consider the correlation between some basic and physically meaningful parameters of the circuit QED and the performance of the Bayesian approach. Our results advance the understanding of the quantum Bayesian approach.
10.1088/1674-1056/27/6/063202 | Demonstration of superadiabatic population transfer in superconducting qubit | We implemented the superadiabatic population transfer within the nonadiabatic regime in a two-level superconducting qubit system. To realize the superadiabatic procedure, we added an additional term in the Hamiltonian, introducing an auxiliary counter-diabatic field to cancel the nonadiabatic contribution in the evolution. Based on the superadiabatic procedure, we further demonstrated quantum Phase and NOT gates. These operations, which possess both of the fast and robust features, are promising for quantum information processing. | CN | Nanjing Univ | 2018 | 1 | 0 | 0 | 0 | Demonstration of superadiabatic population transfer in superconducting qubit We implemented the superadiabatic population transfer within the nonadiabatic regime in a two-level superconducting qubit system. To realize the superadiabatic procedure, we added an additional term in the Hamiltonian, introducing an auxiliary counter-diabatic field to cancel the nonadiabatic contribution in the evolution. Based on the superadiabatic procedure, we further demonstrated quantum Phase and NOT gates. These operations, which possess both of the fast and robust features, are promising for quantum information processing.
10.1088/2058-9565/aac64e | Protecting quantum memories using coherent parity check codes | Coherent parity check (CPC) codes are a new framework for the construction of quantum error correction codes that encode multiple qubits per logical block. CPC codes have a canonical structure involving successive rounds of bit and phase parity checks, supplemented by cross-checks to fix the code distance. In this paper, we provide a detailed introduction to CPC codes using conventional quantum circuit notation. Wedemonstrate the implementation of a CPC code on real hardware, by designing a [[4, 2, 2]] detection code for the IBM 5Q superconducting qubit device. Whilst the individual gate-error rates on the IBM device are too high to realise a fault tolerant quantum detection code, our results show that the syndrome information from a full encode-decode cycle of the [[4, 2, 2]] CPC code can be used to increase the output state fidelity by post-selection. Following this, we generalise CPC codes to other quantum technologies by showing that their structure allows them to be efficiently compiled using any experimentally realistic native two-qubit gate. Weintroduce a three-stage CPC design process for the construction of hardware-optimised quantum memories. As a proof-of-concept example, we apply our design process to an idealised linear seven-qubit ion trap. In the first stage of the process, we use exhaustive search methods to find a large set of [[7, 3, 3]] codes that saturate the quantum Hamming bound for seven qubits. Wethen optimise over the discovered set of codes to meet the hardware and layout demands of the ion trap device. Wealso discuss how the CPC design process will generalise to larger-scale codes and other qubit technologies. | GB | Univ Durham | 2018 | 1 | 0 | 0 | 0 | Protecting quantum memories using coherent parity check codes Coherent parity check (CPC) codes are a new framework for the construction of quantum error correction codes that encode multiple qubits per logical block. CPC codes have a canonical structure involving successive rounds of bit and phase parity checks, supplemented by cross-checks to fix the code distance. In this paper, we provide a detailed introduction to CPC codes using conventional quantum circuit notation. Wedemonstrate the implementation of a CPC code on real hardware, by designing a [[4, 2, 2]] detection code for the IBM 5Q superconducting qubit device. Whilst the individual gate-error rates on the IBM device are too high to realise a fault tolerant quantum detection code, our results show that the syndrome information from a full encode-decode cycle of the [[4, 2, 2]] CPC code can be used to increase the output state fidelity by post-selection. Following this, we generalise CPC codes to other quantum technologies by showing that their structure allows them to be efficiently compiled using any experimentally realistic native two-qubit gate. Weintroduce a three-stage CPC design process for the construction of hardware-optimised quantum memories. As a proof-of-concept example, we apply our design process to an idealised linear seven-qubit ion trap. In the first stage of the process, we use exhaustive search methods to find a large set of [[7, 3, 3]] codes that saturate the quantum Hamming bound for seven qubits. Wethen optimise over the discovered set of codes to meet the hardware and layout demands of the ion trap device. Wealso discuss how the CPC design process will generalise to larger-scale codes and other qubit technologies.
10.1103/PhysRevLett.121.030502 | Demonstration of Topological Robustness of Anyonic Braiding Statistics with a Superconducting Quantum Circuit | Anyons are quasiparticles occurring in two dimensions, whose topological properties are believed to be robust against local perturbations and may hold promise for fault tolerant quantum computing. Here we present an experiment of demonstrating the path independent nature of anyonic braiding statistics with a superconducting quantum circuit, which represents a 7-qubit version of the toric code model. We dynamically create the ground state of the model, achieving a state fidelity of 0.688 +/- 0.015 as verified by quantum state tomography. Anyonic excitations and braiding operations are subsequently implemented with single-qubit rotations. The braiding robustness is witnessed by looping an anyonic excitation around another one along two distinct, but topologically equivalent paths: Both reveal the nontrivial p-phase shift, the hallmark of Abelian 1/2 anyons, with a phase accuracy of similar to 99% in the Ramsey-type interference measurement. | CN | Zhejiang Univ,Univ Sci & Technol China,Fuzhou Univ,Chinese Acad Sci,Univ Chinese Acad Sci | 2018 | 1 | 0 | 0 | 0 | Demonstration of Topological Robustness of Anyonic Braiding Statistics with a Superconducting Quantum Circuit Anyons are quasiparticles occurring in two dimensions, whose topological properties are believed to be robust against local perturbations and may hold promise for fault tolerant quantum computing. Here we present an experiment of demonstrating the path independent nature of anyonic braiding statistics with a superconducting quantum circuit, which represents a 7-qubit version of the toric code model. We dynamically create the ground state of the model, achieving a state fidelity of 0.688 +/- 0.015 as verified by quantum state tomography. Anyonic excitations and braiding operations are subsequently implemented with single-qubit rotations. The braiding robustness is witnessed by looping an anyonic excitation around another one along two distinct, but topologically equivalent paths: Both reveal the nontrivial p-phase shift, the hallmark of Abelian 1/2 anyons, with a phase accuracy of similar to 99% in the Ramsey-type interference measurement.
10.1088/2058-9565/aaa3a0 | Quantum-classical interface based on single flux quantum digital logic | We describe an approach to the integrated control and measurement of a large-scale superconducting multiqubit array comprising up to 10(8) physical qubits using a proximal coprocessor based on the Single Flux Quantum (SFQ) digital logic family. Coherent control is realized by irradiating the qubits directly with classical bitstreams derived from optimal control theory. Qubit measurement is performed by a Josephson photon counter, which provides access to the classical result of projective quantum measurement at the millikelvin stage. We analyze the power budget and physical footprint of the SFQ coprocessor and discuss challenges and opportunities associated with this approach. | DE,US | Univ Wisconsin,Syracuse Univ,Saarland Univ,Hypres Inc,Raytheon BBN Technol | 2018 | 1 | 0 | 0 | 0 | Quantum-classical interface based on single flux quantum digital logic We describe an approach to the integrated control and measurement of a large-scale superconducting multiqubit array comprising up to 10(8) physical qubits using a proximal coprocessor based on the Single Flux Quantum (SFQ) digital logic family. Coherent control is realized by irradiating the qubits directly with classical bitstreams derived from optimal control theory. Qubit measurement is performed by a Josephson photon counter, which provides access to the classical result of projective quantum measurement at the millikelvin stage. We analyze the power budget and physical footprint of the SFQ coprocessor and discuss challenges and opportunities associated with this approach.
10.1038/s41534-018-0099-6 | An efficient and compact switch for quantum circuits | The engineering of quantum devices has reached the stage where we now have small-scale quantum processors containing multiple interacting qubits within them. Simple quantum circuits have been demonstrated and scaling up to larger numbers is underway. However, as the number of qubits in these processors increases, it becomes challenging to implement switchable or tunable coherent coupling among them. The typical approach has been to detune each qubit from others or the quantum bus it connected to, but as the number of qubits increases this becomes problematic to achieve in practice due to frequency crowding issues. Here, we demonstrate that by applying a fast longitudinal control field to the target qubit, we can turn off its couplings to other qubits or buses. This has important implications in superconducting circuits as it means we can keep the qubits at their optimal points, where the coherence properties are greatest, during coupling/decoupling process. Our approach suggests another way to control coupling among qubits and data buses that can be naturally scaled up to large quantum processors. | CN,JP | Univ Sci & Technol China,Beijing Computat Sci Res Ctr,Tsinghua Univ,Chinese Acad Sci,NTT Corp,Natl Inst Informat,Univ Chinese Acad Sci,Univ Sci & Technol China Hefei,Tsinghua Natl Lab Informat Sci & Technol TNList | 2018 | 1 | 0 | 0 | 0 | An efficient and compact switch for quantum circuits The engineering of quantum devices has reached the stage where we now have small-scale quantum processors containing multiple interacting qubits within them. Simple quantum circuits have been demonstrated and scaling up to larger numbers is underway. However, as the number of qubits in these processors increases, it becomes challenging to implement switchable or tunable coherent coupling among them. The typical approach has been to detune each qubit from others or the quantum bus it connected to, but as the number of qubits increases this becomes problematic to achieve in practice due to frequency crowding issues. Here, we demonstrate that by applying a fast longitudinal control field to the target qubit, we can turn off its couplings to other qubits or buses. This has important implications in superconducting circuits as it means we can keep the qubits at their optimal points, where the coherence properties are greatest, during coupling/decoupling process. Our approach suggests another way to control coupling among qubits and data buses that can be naturally scaled up to large quantum processors.
10.1038/s41534-018-0065-3 | Hardware-efficient fermionic simulation with a cavity-QED system | In digital quantum simulation of fermionic models with qubits, non-local maps for encoding are often encountered. Such maps require linear or logarithmic overhead in circuit depth which could render the simulation useless, for a given decoherence time. Here we show how one can use a cavity-QED system to perform digital quantum simulation of fermionic models. In particular, we show that highly nonlocal Jordan-Wigner or Bravyi-Kitaev transformations can be efficiently implemented through a hardware approach. The key idea is using ancilla cavity modes, which are dispersively coupled to a qubit string, to collectively manipulate and measure qubit states. Our scheme reduces the circuit depth in each Trotter step of the Jordan-Wigner encoding by a factor of N-2, comparing to the scheme for a device with only local connectivity, where N is the number of orbitals for a generic two-body Hamiltonian. Additional analysis for the Fermi-Hubbard model on an N x N square lattice results in a similar reduction. We also discuss a detailed implementation of our scheme with superconducting qubits and cavities. | US | Univ Maryland,Los Alamos Natl Lab,Dartmouth Coll | 2018 | 1 | 0 | 0 | 0 | Hardware-efficient fermionic simulation with a cavity-QED system In digital quantum simulation of fermionic models with qubits, non-local maps for encoding are often encountered. Such maps require linear or logarithmic overhead in circuit depth which could render the simulation useless, for a given decoherence time. Here we show how one can use a cavity-QED system to perform digital quantum simulation of fermionic models. In particular, we show that highly nonlocal Jordan-Wigner or Bravyi-Kitaev transformations can be efficiently implemented through a hardware approach. The key idea is using ancilla cavity modes, which are dispersively coupled to a qubit string, to collectively manipulate and measure qubit states. Our scheme reduces the circuit depth in each Trotter step of the Jordan-Wigner encoding by a factor of N-2, comparing to the scheme for a device with only local connectivity, where N is the number of orbitals for a generic two-body Hamiltonian. Additional analysis for the Fermi-Hubbard model on an N x N square lattice results in a similar reduction. We also discuss a detailed implementation of our scheme with superconducting qubits and cavities.
10.1103/PhysRevB.98.075159 | Phonon-induced Majorana qubit relaxation in tunnel-coupled two-island topological superconductors | A Majorana-based qubit can form within the fermion parity subspace of a two-island topological superconductor setup consisting of four Majorana zero modes. We study the relaxation time of this Majorana qubit induced by the intrinsic Majorana-phonon interaction in combination with single-electron tunneling between the two islands. The theory is developed for both the spinless p-wave Kitaev chain model and the spin-orbit-coupled semiconductor nanowire with induced superconductivity and Zeeman splitting. We systematically discuss the dependence of the relaxation rate on Majorana charge distribution (varying with the chemical potential, magnetic field, superconducting pairing, spin-orbit coupling, and island length) as well as on phonon wavelength and the length of the tunnel barrier. Importantly, the accompanied phonon energy can be tuned by the voltage bias over the tunnel barrier, leading to relatively easy manipulation and suppression of the relaxation rate. | US | Univ Maryland | 2018 | 1 | 0 | 0 | 0 | Phonon-induced Majorana qubit relaxation in tunnel-coupled two-island topological superconductors A Majorana-based qubit can form within the fermion parity subspace of a two-island topological superconductor setup consisting of four Majorana zero modes. We study the relaxation time of this Majorana qubit induced by the intrinsic Majorana-phonon interaction in combination with single-electron tunneling between the two islands. The theory is developed for both the spinless p-wave Kitaev chain model and the spin-orbit-coupled semiconductor nanowire with induced superconductivity and Zeeman splitting. We systematically discuss the dependence of the relaxation rate on Majorana charge distribution (varying with the chemical potential, magnetic field, superconducting pairing, spin-orbit coupling, and island length) as well as on phonon wavelength and the length of the tunnel barrier. Importantly, the accompanied phonon energy can be tuned by the voltage bias over the tunnel barrier, leading to relatively easy manipulation and suppression of the relaxation rate.
10.1088/1367-2630/aa9243 | Designing Kerr interactions using multiple superconducting qubit types in a single circuit | The engineering of Kerr interactions is of great interest for processing quantum information in multipartite quantum systems and for investigating many-body physics in a complex cavity-qubit network. We study how coupling multiple different types of superconducting qubits to the same cavity modes can be used to modify the self-and cross-Kerr effects acting on the cavities and demonstrate that this type of architecture could be of significant benefit for quantum technologies. Using both analytical perturbation theory results and numerical simulations, we first show that coupling two superconducting qubits with opposite anharmonicities to a single cavity enables the effective self-Kerr interaction to be diminished, while retaining the number splitting effect that enables control and measurement of the cavity field. We demonstrate that this reduction of the self-Kerr effect can maintain the fidelity of coherent states and generalised Schrodinger cat states for much longer than typical coherence times in realistic devices. Next, we find that the cross-Kerr interaction between two cavities can be modified by coupling them both to the same pair of qubit devices. When one of the qubits is tunable in frequency, the strength of entangling interactions between the cavities can be varied on demand, forming the basis for logic operations on the two modes. Finally, we discuss the feasibility of producing an array of cavities and qubits where intermediary and on-site qubits can tune the strength of self-and cross-Kerr interactions across the whole system. This architecture could provide a way to engineer interesting many-body Hamiltonians and be a useful platform for quantum simulation in circuit quantum electrodynamics. | KR,GB | Univ Surrey,Korea Inst Adv Study,Univ Oxford | 2018 | 1 | 0 | 0 | 0 | Designing Kerr interactions using multiple superconducting qubit types in a single circuit The engineering of Kerr interactions is of great interest for processing quantum information in multipartite quantum systems and for investigating many-body physics in a complex cavity-qubit network. We study how coupling multiple different types of superconducting qubits to the same cavity modes can be used to modify the self-and cross-Kerr effects acting on the cavities and demonstrate that this type of architecture could be of significant benefit for quantum technologies. Using both analytical perturbation theory results and numerical simulations, we first show that coupling two superconducting qubits with opposite anharmonicities to a single cavity enables the effective self-Kerr interaction to be diminished, while retaining the number splitting effect that enables control and measurement of the cavity field. We demonstrate that this reduction of the self-Kerr effect can maintain the fidelity of coherent states and generalised Schrodinger cat states for much longer than typical coherence times in realistic devices. Next, we find that the cross-Kerr interaction between two cavities can be modified by coupling them both to the same pair of qubit devices. When one of the qubits is tunable in frequency, the strength of entangling interactions between the cavities can be varied on demand, forming the basis for logic operations on the two modes. Finally, we discuss the feasibility of producing an array of cavities and qubits where intermediary and on-site qubits can tune the strength of self-and cross-Kerr interactions across the whole system. This architecture could provide a way to engineer interesting many-body Hamiltonians and be a useful platform for quantum simulation in circuit quantum electrodynamics.
10.1038/s41598-018-31896-3 | Construction of controlled-NOT gate based on microwave-activated phase (MAP) gate in two transmon system | We experimentally constructed an all-microwave scheme for the controlled-NOT (cNOT) gate between two superconducting transmon qubits in a three dimensional cavity. Our cNOT gate is based on the microwave-activated phase (MAP) gate, which requires an additional procedure to compensate the accumulated phases during the operation of the MAP gate. We applied Z-axis phase gates using microwave hyperbolic secant pulse on both qubits with adequate rotation angles systematically calibrated by separate measurements. We evaluated the gate performance of the constructed cNOT gate by performing two-qubit quantum process tomography (QPT). Finally, we present the experimental implementation of the Deutsch-Jozsa algorithm using the cNOT gate. | KR | Korea Res Inst Stand & Sci,Korea Univ,Univ Sci & Technol | 2018 | 1 | 0 | 0 | 0 | Construction of controlled-NOT gate based on microwave-activated phase (MAP) gate in two transmon system We experimentally constructed an all-microwave scheme for the controlled-NOT (cNOT) gate between two superconducting transmon qubits in a three dimensional cavity. Our cNOT gate is based on the microwave-activated phase (MAP) gate, which requires an additional procedure to compensate the accumulated phases during the operation of the MAP gate. We applied Z-axis phase gates using microwave hyperbolic secant pulse on both qubits with adequate rotation angles systematically calibrated by separate measurements. We evaluated the gate performance of the constructed cNOT gate by performing two-qubit quantum process tomography (QPT). Finally, we present the experimental implementation of the Deutsch-Jozsa algorithm using the cNOT gate.
10.1070/QEL16760 | Methods for analysing the quality of the element base of quantum information technologies | Methods for analysing the quality of the element base of quantum information technologies are considered. Methods for simulating quantum operations with allowance for quantum noise, based on the formalism of quantum operations (operator sum method and Choi-Jamiolkowski isomorphism), are described. Results of simulating some one- and two-qubit quantum transformations with allowance for the amplitude and phase relaxation and the presence of depolarising noise are reported. The quantum state tomography, based on the root approach and maximum likelihood method, is considered. The method of guaranteed estimation of quantum tomography accuracy, which implies quantitative estimation of measurement results, is described. Tomography of a single-qubit transformation on a superconducting quantum processor (IBM ) is performed. The practical purpose of the study is to provide high quality and efficiency of quantum information technologies. The results obtained can be used to improve the quality of logic gates of quantum computers and debug the procedures of quantum state control in quantum cryptography problems. | RU | Russian Acad Sci,Natl Res Nucl Univ MEPhI,Natl Res Univ Elect Technol MIET,Moscow MV Lomonosov State Univ | 2018 | 1 | 0 | 0 | 0 | Methods for analysing the quality of the element base of quantum information technologies Methods for analysing the quality of the element base of quantum information technologies are considered. Methods for simulating quantum operations with allowance for quantum noise, based on the formalism of quantum operations (operator sum method and Choi-Jamiolkowski isomorphism), are described. Results of simulating some one- and two-qubit quantum transformations with allowance for the amplitude and phase relaxation and the presence of depolarising noise are reported. The quantum state tomography, based on the root approach and maximum likelihood method, is considered. The method of guaranteed estimation of quantum tomography accuracy, which implies quantitative estimation of measurement results, is described. Tomography of a single-qubit transformation on a superconducting quantum processor (IBM ) is performed. The practical purpose of the study is to provide high quality and efficiency of quantum information technologies. The results obtained can be used to improve the quality of logic gates of quantum computers and debug the procedures of quantum state control in quantum cryptography problems.
10.1088/1367-2630/aaa643 | Stabilizing Rabi oscillation of a charge qubit via the atomic clock technique | Wepropose a superconducting circuit-atom hybrid, where the Rabi oscillation of single excess Cooper pair in the island is stabilized via the common atomic clock technique. The noise in the superconducting circuit is mapped onto the voltage source which biases the Cooper-pair box via an inductor and a gate capacitor. The fast fluctuations of the gate charge are significantly suppressed by an inductor-capacitor resonator, leading to a long-relaxation-time Rabi oscillation. More importantly, the residual low-frequency fluctuations are further reduced by using the general feedback-control method, in which the voltage bias is stabilized via continuously measuring the dc-Stark-shift-induced atomic Ramsey signal. The stability and coherence time of the resulting charge-qubit Rabi oscillation are both enhanced. The principal structure of this Cooper-pair-box oscillator is studied in detail. | IT,SG | Natl Univ Singapore,Nanyang Technol Univ,CNRS UNS NUS NTU Int Joint Res Unit,Univ Catania,INFN Lab Nazl Sud | 2018 | 1 | 0 | 0 | 0 | Stabilizing Rabi oscillation of a charge qubit via the atomic clock technique Wepropose a superconducting circuit-atom hybrid, where the Rabi oscillation of single excess Cooper pair in the island is stabilized via the common atomic clock technique. The noise in the superconducting circuit is mapped onto the voltage source which biases the Cooper-pair box via an inductor and a gate capacitor. The fast fluctuations of the gate charge are significantly suppressed by an inductor-capacitor resonator, leading to a long-relaxation-time Rabi oscillation. More importantly, the residual low-frequency fluctuations are further reduced by using the general feedback-control method, in which the voltage bias is stabilized via continuously measuring the dc-Stark-shift-induced atomic Ramsey signal. The stability and coherence time of the resulting charge-qubit Rabi oscillation are both enhanced. The principal structure of this Cooper-pair-box oscillator is studied in detail.
10.1038/s41586-018-0719-5 | Quantum control of surface acoustic-wave phonons | One of the hallmarks of quantum physics is the generation of non-classical quantum states and superpositions, which has been demonstrated in several quantum systems, including ions, solid-state qubits and photons. However, only indirect demonstrations of non-classical states have been achieved in mechanical systems, despite the scientific appeal and technical utility of such a capability(1,2), including in quantum sensing, computation and communication applications. This is due in part to the highly linear response of most mechanical systems, which makes quantum operations difficult, as well as their characteristically low frequencies, which hinder access to the quantum ground state(3-7). Here we demonstrate full quantum control of the mechanical state of a macroscale mechanical resonator. We strongly couple a surface acoustic-wave(8) resonator to a superconducting qubit, using the qubit to control and measure quantum states in the mechanical resonator. We generate a non-classical superposition of the zero-and one-phonon Fock states and map this and other states using Wigner tomography(9-14). Such precise, programmable quantum control is essential to a range of applications of surface acoustic waves in the quantum limit, including the coupling of disparate quantum systems(15,16). | US | Univ Calif Santa Barbara,Univ Chicago,Argonne Natl Lab | 2018 | 1 | 0 | 0 | 0 | Quantum control of surface acoustic-wave phonons One of the hallmarks of quantum physics is the generation of non-classical quantum states and superpositions, which has been demonstrated in several quantum systems, including ions, solid-state qubits and photons. However, only indirect demonstrations of non-classical states have been achieved in mechanical systems, despite the scientific appeal and technical utility of such a capability(1,2), including in quantum sensing, computation and communication applications. This is due in part to the highly linear response of most mechanical systems, which makes quantum operations difficult, as well as their characteristically low frequencies, which hinder access to the quantum ground state(3-7). Here we demonstrate full quantum control of the mechanical state of a macroscale mechanical resonator. We strongly couple a surface acoustic-wave(8) resonator to a superconducting qubit, using the qubit to control and measure quantum states in the mechanical resonator. We generate a non-classical superposition of the zero-and one-phonon Fock states and map this and other states using Wigner tomography(9-14). Such precise, programmable quantum control is essential to a range of applications of surface acoustic waves in the quantum limit, including the coupling of disparate quantum systems(15,16).
10.1103/PhysRevLett.121.060503 | Parity-Engineered Light-Matter Interaction | The concept of parity describes the inversion symmetry of a system and is of fundamental relevance in the standard model, quantum information processing, and field theory. In quantum electrodynamics, parity is conserved and large field gradients are required to engineer the parity of the light-matter interaction operator. In this work, we engineer a potassiumlike artificial atom represented by a specifically designed superconducting flux qubit. We control the wave function parity of the artificial atom with an effective orbital momentum provided by a resonator. By irradiating the artificial atom with spatially shaped microwave fields, we select the interaction parity in situ. In this way, we observe dipole and quadrupole selection rules for single state transitions and induce transparency via longitudinal coupling. Our work advances the design of tunable artificial multilevel atoms to a new level, which is particularly promising with respect to quantum chemistry simulations with near-term superconducting circuits. | FI,DE | Bayer Akad Wissensch,Tech Univ Munich,Nanosyst Initiat Munich,Aalto Univ | 2018 | 1 | 0 | 0 | 0 | Parity-Engineered Light-Matter Interaction The concept of parity describes the inversion symmetry of a system and is of fundamental relevance in the standard model, quantum information processing, and field theory. In quantum electrodynamics, parity is conserved and large field gradients are required to engineer the parity of the light-matter interaction operator. In this work, we engineer a potassiumlike artificial atom represented by a specifically designed superconducting flux qubit. We control the wave function parity of the artificial atom with an effective orbital momentum provided by a resonator. By irradiating the artificial atom with spatially shaped microwave fields, we select the interaction parity in situ. In this way, we observe dipole and quadrupole selection rules for single state transitions and induce transparency via longitudinal coupling. Our work advances the design of tunable artificial multilevel atoms to a new level, which is particularly promising with respect to quantum chemistry simulations with near-term superconducting circuits.
10.1139/cjp-2017-0227 | High-fidelity generating multi-qubit W state via dressed states in the system of multiple resonators coupled with a superconducting qubit | In this paper, we present an alternative scheme to generate W state of three superconducting qubits in three spatially separated coplanar waveguide resonators with the quantum Zeno dynamics and the dressed states. When a set of dressed states is suitably chosen, a scheme can be designed for accelerating the adiabatic passage without additional couplings. What is more, the populations of the intermediate states of the system can be restricted by choosing suitable control parameters. We discuss the influence of dissipation and operational imperfection by numerical analysis and the results show that the scheme is robust against various decoherence processes. In addition, we hope the scheme can provide a theoretical basis for the manipulation of the multi-qubit quantum state. | CN | Fuzhou Univ,Harbin Inst Technol | 2018 | 1 | 0 | 0 | 0 | High-fidelity generating multi-qubit W state via dressed states in the system of multiple resonators coupled with a superconducting qubit In this paper, we present an alternative scheme to generate W state of three superconducting qubits in three spatially separated coplanar waveguide resonators with the quantum Zeno dynamics and the dressed states. When a set of dressed states is suitably chosen, a scheme can be designed for accelerating the adiabatic passage without additional couplings. What is more, the populations of the intermediate states of the system can be restricted by choosing suitable control parameters. We discuss the influence of dissipation and operational imperfection by numerical analysis and the results show that the scheme is robust against various decoherence processes. In addition, we hope the scheme can provide a theoretical basis for the manipulation of the multi-qubit quantum state.
10.1109/TMTT.2018.2841829 | Analytical Determination of Participation in Superconducting Coplanar Architectures | Superconducting qubits are sensitive to a variety of loss mechanisms, which include dielectric loss from interfaces. The calculation of participation near the key interfaces of planar designs can be accomplished through an analytical description of the electric field density based on conformal mapping. In this way, a 2-D approximation to coplanar waveguide and capacitor designs produces values of the participation as a function of depth from the top metallization layer as well as the volume participation within a given thickness from this surface by reducing the problem to a surface integration over the region of interest. These quantities are compared to finite-element method numerical solutions, which validate the values at large distances from the coplanar metallization but diverge near the edges of the metallization features due to the singular nature of the electric fields. A simple approximation to the electric field energy at shallow depths (relative to the waveguide width) is also presented that closely replicates the numerical results based on conformal mapping and those reported in prior literature. These techniques are applied to the calculation of surface participation within a transmon qubit design, where the effects due to shunting capacitors can be easily integrated with those associated with metallization comprising the local environment of the qubit junction. | US | IBM TJ Watson Res Ctr | 2018 | 1 | 0 | 0 | 0 | Analytical Determination of Participation in Superconducting Coplanar Architectures Superconducting qubits are sensitive to a variety of loss mechanisms, which include dielectric loss from interfaces. The calculation of participation near the key interfaces of planar designs can be accomplished through an analytical description of the electric field density based on conformal mapping. In this way, a 2-D approximation to coplanar waveguide and capacitor designs produces values of the participation as a function of depth from the top metallization layer as well as the volume participation within a given thickness from this surface by reducing the problem to a surface integration over the region of interest. These quantities are compared to finite-element method numerical solutions, which validate the values at large distances from the coplanar metallization but diverge near the edges of the metallization features due to the singular nature of the electric fields. A simple approximation to the electric field energy at shallow depths (relative to the waveguide width) is also presented that closely replicates the numerical results based on conformal mapping and those reported in prior literature. These techniques are applied to the calculation of surface participation within a transmon qubit design, where the effects due to shunting capacitors can be easily integrated with those associated with metallization comprising the local environment of the qubit junction.
10.1103/PhysRevA.98.023821 | Two-color electromagnetically induced transparency via modulated coupling between a mechanical resonator and a qubit | We discuss level splitting and sideband transitions induced by a modulated coupling between a superconducting quantum circuit and a nanomechanical resonator. First, we show how to achieve an unconventional time-dependent longitudinal coupling between a flux (transmon) qubit and the resonator. Considering a sinusoidal modulation of the coupling strength, we find that a first-order sideband transition can be split into two. Moreover, under the driving of a red-detuned field, we discuss the optical response of the qubit for a resonant probe field. We show that level splitting induced by modulating this longitudinal coupling can enable two-color electromagnetically induced transparency (EIT), in addition to single-color EIT. In contrast to standard predictions of two-color EIT in atomic systems, we apply here only a single drive (control) field. The monochromatic modulation of the coupling strength is equivalent to employing two eigenfrequency-tunable mechanical resonators. Both drive-probe detuning for single-color EIT and the distance between transparent windows for two-color EIT can be adjusted by tuning the modulation frequency of the coupling. | CN,JP,PL,US | Xi An Jiao Tong Univ,RIKEN,Adam Mickiewicz Univ,Univ Michigan | 2018 | 1 | 0 | 0 | 0 | Two-color electromagnetically induced transparency via modulated coupling between a mechanical resonator and a qubit We discuss level splitting and sideband transitions induced by a modulated coupling between a superconducting quantum circuit and a nanomechanical resonator. First, we show how to achieve an unconventional time-dependent longitudinal coupling between a flux (transmon) qubit and the resonator. Considering a sinusoidal modulation of the coupling strength, we find that a first-order sideband transition can be split into two. Moreover, under the driving of a red-detuned field, we discuss the optical response of the qubit for a resonant probe field. We show that level splitting induced by modulating this longitudinal coupling can enable two-color electromagnetically induced transparency (EIT), in addition to single-color EIT. In contrast to standard predictions of two-color EIT in atomic systems, we apply here only a single drive (control) field. The monochromatic modulation of the coupling strength is equivalent to employing two eigenfrequency-tunable mechanical resonators. Both drive-probe detuning for single-color EIT and the distance between transparent windows for two-color EIT can be adjusted by tuning the modulation frequency of the coupling.
10.1103/PhysRevLett.120.267002 | Parity-Controlled 2œÄ Josephson Effect Mediated by Majorana Kramers Pairs | We study a time-reversal-invariant topological superconductor island hosting spatially separated Majorana Kramers pairs, with weak tunnel couplings to two s-wave superconducting leads. When the topological superconductor island is in the Coulomb blockade regime, we predict that a Josephson current flows between the two leads due to a nonlocal transfer of Cooper pairs mediated by the Majorana Kramers pairs. Interestingly, we find that the sign of the Josephson current is controlled by the joint parity of all four Majorana bound states on the island. Consequently, this parity-controlled Josephson effect can be used for qubit readout in Majorana-based quantum computing. | US | MIT | 2018 | 1 | 0 | 0 | 0 | Parity-Controlled 2œÄ Josephson Effect Mediated by Majorana Kramers Pairs We study a time-reversal-invariant topological superconductor island hosting spatially separated Majorana Kramers pairs, with weak tunnel couplings to two s-wave superconducting leads. When the topological superconductor island is in the Coulomb blockade regime, we predict that a Josephson current flows between the two leads due to a nonlocal transfer of Cooper pairs mediated by the Majorana Kramers pairs. Interestingly, we find that the sign of the Josephson current is controlled by the joint parity of all four Majorana bound states on the island. Consequently, this parity-controlled Josephson effect can be used for qubit readout in Majorana-based quantum computing.
10.1038/s41467-018-03686-y | Information-to-work conversion by Maxwell's demon in a superconducting circuit quantum electrodynamical system | Information thermodynamics bridges information theory and statistical physics by connecting information content and entropy production through measurement and feedback control. Maxwell's demon is a hypothetical character that uses information about a system to reduce its entropy. Here we realize a Maxwell's demon acting on a superconducting quantum circuit. We implement quantum non-demolition projective measurement and feedback operation of a qubit and verify the generalized integral fluctuation theorem. We also evaluate the conversion efficiency from information gain to work in the feedback protocol. Our experiment constitutes a step toward experimental studies of quantum information thermodynamics in artificially made quantum machines. | CN,JP | Univ Tokyo,Peking Univ,RIKEN | 2018 | 1 | 0 | 0 | 0 | Information-to-work conversion by Maxwell's demon in a superconducting circuit quantum electrodynamical system Information thermodynamics bridges information theory and statistical physics by connecting information content and entropy production through measurement and feedback control. Maxwell's demon is a hypothetical character that uses information about a system to reduce its entropy. Here we realize a Maxwell's demon acting on a superconducting quantum circuit. We implement quantum non-demolition projective measurement and feedback operation of a qubit and verify the generalized integral fluctuation theorem. We also evaluate the conversion efficiency from information gain to work in the feedback protocol. Our experiment constitutes a step toward experimental studies of quantum information thermodynamics in artificially made quantum machines.
10.1038/s41467-018-07279-7 | Parity transitions in the superconducting ground state of hybrid InSb-Al Coulomb islands | The number of electrons in small metallic or semiconducting islands is quantised. When tunnelling is enabled via opaque barriers this number can change by an integer. In superconductors the addition is in units of two electron charges (2e), reflecting that the Cooper pair condensate must have an even parity. This ground state (GS) is foundational for all superconducting qubit devices. Here, we study a hybrid superconducting-semiconducting island and find three typical GS evolutions in a parallel magnetic field: a robust 2e-periodic even-parity GS, a transition to a 2e-periodic odd-parity GS, and a transition from a 2e- to a 1e-periodic GS. The 2e-periodic odd-parity GS persistent in gate-voltage occurs when a spin-resolved subgap state crosses zero energy. For our 1e-periodic GSs we explicitly show the origin being a single zero-energy state gapped from the continuum, i.e., compatible with an Andreev bound states stabilized at zero energy or the presence of Majorana zero modes. | FR,NL,US | Delft Univ Technol,Univ Calif Santa Barbara,Eindhoven Univ Technol | 2018 | 1 | 0 | 0 | 0 | Parity transitions in the superconducting ground state of hybrid InSb-Al Coulomb islands The number of electrons in small metallic or semiconducting islands is quantised. When tunnelling is enabled via opaque barriers this number can change by an integer. In superconductors the addition is in units of two electron charges (2e), reflecting that the Cooper pair condensate must have an even parity. This ground state (GS) is foundational for all superconducting qubit devices. Here, we study a hybrid superconducting-semiconducting island and find three typical GS evolutions in a parallel magnetic field: a robust 2e-periodic even-parity GS, a transition to a 2e-periodic odd-parity GS, and a transition from a 2e- to a 1e-periodic GS. The 2e-periodic odd-parity GS persistent in gate-voltage occurs when a spin-resolved subgap state crosses zero energy. For our 1e-periodic GSs we explicitly show the origin being a single zero-energy state gapped from the continuum, i.e., compatible with an Andreev bound states stabilized at zero energy or the presence of Majorana zero modes.
10.1038/s41467-018-07124-x | Magnetic field compatible circuit quantum electrodynamics with graphene Josephson junctions | Circuit quantum electrodynamics has proven to be a powerful tool to probe mesoscopic effects in hybrid systems and is used in several quantum computing (QC) proposals that require a transmon qubit able to operate in strong magnetic fields. To address this we integrate monolayer graphene Josephson junctions into microwave frequency superconducting circuits to create graphene based transmons. Using dispersive microwave spectroscopy we resolve graphene's characteristic band dispersion and observe coherent electronic interference effects confirming the ballistic nature of our graphene Josephson junctions. We show that the monoatomic thickness of graphene renders the device insensitive to an applied magnetic field, allowing us to perform energy level spectroscopy of the circuit in a parallel magnetic field of 1 T, an order of magnitude higher than previous studies. These results establish graphene based superconducting circuits as a promising platform for QC and the study of mesoscopic quantum effects that appear in strong magnetic fields. | JP,NL | Delft Univ Technol,Natl Inst Mat Sci,Microsoft Stn Q Delft | 2018 | 1 | 0 | 0 | 0 | Magnetic field compatible circuit quantum electrodynamics with graphene Josephson junctions Circuit quantum electrodynamics has proven to be a powerful tool to probe mesoscopic effects in hybrid systems and is used in several quantum computing (QC) proposals that require a transmon qubit able to operate in strong magnetic fields. To address this we integrate monolayer graphene Josephson junctions into microwave frequency superconducting circuits to create graphene based transmons. Using dispersive microwave spectroscopy we resolve graphene's characteristic band dispersion and observe coherent electronic interference effects confirming the ballistic nature of our graphene Josephson junctions. We show that the monoatomic thickness of graphene renders the device insensitive to an applied magnetic field, allowing us to perform energy level spectroscopy of the circuit in a parallel magnetic field of 1 T, an order of magnitude higher than previous studies. These results establish graphene based superconducting circuits as a promising platform for QC and the study of mesoscopic quantum effects that appear in strong magnetic fields.
10.1134/S0021364018230030 | Analog-Digital Quantum Simulation of the Dicke Model with Superconducting Circuits | We propose a concept of mixed analog-digital quantum simulation of the Dicke model with ensembles of superconducting qubits coupled to the single-mode microwave resonators. Using both single-qubit and twoqubit quantum logic gates, it should be possible to engineer different initial conditions for the ensemble of qubits. Since qubits can interact through the photon field of a common quantum resonator, it is attractive to examine the time evolution of this system depending on various characteristics of the initial state, including entanglement and symmetry. We here study theoretically the dynamics of such systems taking into account energy dissipation, pure decoherence as well as disorder in qubits excitation frequencies, which are unavoidable for macroscopic artificial quantum systems. We reveal unusual effects of these imperfections on the dynamics. | RU | All Russia Res Inst Automat,Russian Acad Sci,Natl Res Nucl Univ MEPhI,Natl Res Univ | 2018 | 1 | 0 | 0 | 0 | Analog-Digital Quantum Simulation of the Dicke Model with Superconducting Circuits We propose a concept of mixed analog-digital quantum simulation of the Dicke model with ensembles of superconducting qubits coupled to the single-mode microwave resonators. Using both single-qubit and twoqubit quantum logic gates, it should be possible to engineer different initial conditions for the ensemble of qubits. Since qubits can interact through the photon field of a common quantum resonator, it is attractive to examine the time evolution of this system depending on various characteristics of the initial state, including entanglement and symmetry. We here study theoretically the dynamics of such systems taking into account energy dissipation, pure decoherence as well as disorder in qubits excitation frequencies, which are unavoidable for macroscopic artificial quantum systems. We reveal unusual effects of these imperfections on the dynamics.
10.1038/s41534-018-0088-9 | Tuneable hopping and nonlinear cross-Kerr interactions in a high-coherence superconducting circuit | Analog quantum simulations offer rich opportunities for exploring complex quantum systems and phenomena through the use of specially engineered, well-controlled quantum systems. A critical element, increasing the scope and flexibility of such experimental platforms, is the ability to access and tune in situ different interaction regimes. Here, we present a superconducting circuit building block of two highly coherent transmons featuring in situ tuneable photon hopping and nonlinear cross-Kerr couplings. The interactions are mediated via a nonlinear coupler, consisting of a large capacitor in parallel with a tuneable superconducting quantum interference device (SQUID). We demonstrate the working principle by experimentally characterising the system in the single-excitation and two-excitation manifolds, and derive a full theoretical model that accurately describes our measurements. Both qubits have high coherence properties, with typical relaxation times in the range of 15 to 40 mu s at all bias points of the coupler. Our device could be used as a scalable building block in analog quantum simulators of extended Bose-Hubbard and Heisenberg XXZ models, and may also have applications in quantum computing such as realising fast two-qubit gates and perfect state transfer protocols. | AU,NL | Delft Univ Technol,Univ Technol Sydney | 2018 | 1 | 0 | 0 | 0 | Tuneable hopping and nonlinear cross-Kerr interactions in a high-coherence superconducting circuit Analog quantum simulations offer rich opportunities for exploring complex quantum systems and phenomena through the use of specially engineered, well-controlled quantum systems. A critical element, increasing the scope and flexibility of such experimental platforms, is the ability to access and tune in situ different interaction regimes. Here, we present a superconducting circuit building block of two highly coherent transmons featuring in situ tuneable photon hopping and nonlinear cross-Kerr couplings. The interactions are mediated via a nonlinear coupler, consisting of a large capacitor in parallel with a tuneable superconducting quantum interference device (SQUID). We demonstrate the working principle by experimentally characterising the system in the single-excitation and two-excitation manifolds, and derive a full theoretical model that accurately describes our measurements. Both qubits have high coherence properties, with typical relaxation times in the range of 15 to 40 mu s at all bias points of the coupler. Our device could be used as a scalable building block in analog quantum simulators of extended Bose-Hubbard and Heisenberg XXZ models, and may also have applications in quantum computing such as realising fast two-qubit gates and perfect state transfer protocols.
10.1103/PhysRevA.98.042328 | Tuning the coupling between superconducting resonators with collective qubits | By coupling a collection of two-level artificial atoms simultaneously to two superconducting resonators, we propose a quantum switch that can tune the resonator-resonator coupling strength from zero to a large value proportional to the qubit number. This process is realized by preparing the qubits in different pairwise subradiant states, where the microwave photons released by different qubits interfere destructively such that the coupling strength can be stabilized in an open environment. The resulting two-step control scheme tunes the coupling strength between different values in nanoseconds without changing the transition frequency of the qubits. We also use the quantum switch to network multiple resonators with programmable couplings, and we demonstrate its potential applications in quantum simulation and quantum information storage and processing. | CN | Tsinghua Univ,BNRist | 2018 | 1 | 0 | 0 | 0 | Tuning the coupling between superconducting resonators with collective qubits By coupling a collection of two-level artificial atoms simultaneously to two superconducting resonators, we propose a quantum switch that can tune the resonator-resonator coupling strength from zero to a large value proportional to the qubit number. This process is realized by preparing the qubits in different pairwise subradiant states, where the microwave photons released by different qubits interfere destructively such that the coupling strength can be stabilized in an open environment. The resulting two-step control scheme tunes the coupling strength between different values in nanoseconds without changing the transition frequency of the qubits. We also use the quantum switch to network multiple resonators with programmable couplings, and we demonstrate its potential applications in quantum simulation and quantum information storage and processing.
10.1103/PhysRevA.97.022330 | Analytical modeling of parametrically modulated transmon qubits | Building a scalable quantum computer requires developing appropriate models to understand and verify its complex quantum dynamics. We focus on superconducting quantum processors based on transmons for which full numerical simulations are already challenging at the level of qubytes. It is thus highly desirable to develop accurate methods of modeling qubit networks that do not rely solely on numerical computations. Using systematic perturbation theory to large orders in the transmon regime, we derive precise analytic expressions of the transmon parameters. We apply our results to the case of parametrically modulated transmons to study recently implemented, parametrically activated entangling gates. | US | Rigetti Comp | 2018 | 1 | 0 | 0 | 0 | Analytical modeling of parametrically modulated transmon qubits Building a scalable quantum computer requires developing appropriate models to understand and verify its complex quantum dynamics. We focus on superconducting quantum processors based on transmons for which full numerical simulations are already challenging at the level of qubytes. It is thus highly desirable to develop accurate methods of modeling qubit networks that do not rely solely on numerical computations. Using systematic perturbation theory to large orders in the transmon regime, we derive precise analytic expressions of the transmon parameters. We apply our results to the case of parametrically modulated transmons to study recently implemented, parametrically activated entangling gates.
10.1103/PhysRevApplied.9.014030 | On-Chip Quantum-Dot Light Source for Quantum-Device Readout | We use microwave radiation generated by a semiconductor double-quantum-dot (DQD) micromaser for charge-state detection. A cavity is populated with n(c) similar to 6000 photons by driving a current through an emitter DQD. These photons are used to sense the charge state of a target DQD that is located at the opposite end of the cavity. The charge dynamics in the target DQD influences the output power and emission frequency of the maser. Three different readout mechanisms are compared. The detection scheme requires no cavity input field and may potentially be used to improve the scalability of semiconductor and superconducting qubit readout technologies. | US | Princeton Univ | 2018 | 1 | 0 | 0 | 0 | On-Chip Quantum-Dot Light Source for Quantum-Device Readout We use microwave radiation generated by a semiconductor double-quantum-dot (DQD) micromaser for charge-state detection. A cavity is populated with n(c) similar to 6000 photons by driving a current through an emitter DQD. These photons are used to sense the charge state of a target DQD that is located at the opposite end of the cavity. The charge dynamics in the target DQD influences the output power and emission frequency of the maser. Three different readout mechanisms are compared. The detection scheme requires no cavity input field and may potentially be used to improve the scalability of semiconductor and superconducting qubit readout technologies.
10.1063/1.5040513 | Calculation of a capacitively-coupled floating gate array toward quantum annealing machine | Quantum annealing machines based on superconducting qubits, which have the potential to solve optimization problems faster than digital computers, are of great interest not only to researchers but also to the general public. In this paper, we propose a quantum annealing machine based on a semiconductor floating gate (FG) array. The purpose of using the architecture of NAND flash memories is to reuse a mature technology to create large arrays of silicon qubits. Current high-density NAND flash memories use sufficiently small FG cells to make the number of electrons stored in each cell small and countable. The high packing density of these cells creates mutual capacitive couplings that can be used to generate cell-to-cell interactions. We explore these characteristics to derive an Ising Hamiltonian for the FG system in the single-electron regime. Considering the size of a cell (10 nm), the ideal operation temperature of a quantum annealer based on FG cells is estimated to be approximately that of liquid nitrogen. Assuming the parameters of a commercial 64 Gbit NAND, we estimate that it is possible to create 2-megabyte (MB) qubit systems solely using conventional fabrication processes. Our proposal demonstrates that a large qubit system can be obtained as a natural extension of the miniaturization of commercial-grade electronics, although more effort will likely be required to achieve high-quality qubits. Published by AIP Publishing. | JP | Toshiba Co Ltd | 2018 | 1 | 0 | 0 | 0 | Calculation of a capacitively-coupled floating gate array toward quantum annealing machine Quantum annealing machines based on superconducting qubits, which have the potential to solve optimization problems faster than digital computers, are of great interest not only to researchers but also to the general public. In this paper, we propose a quantum annealing machine based on a semiconductor floating gate (FG) array. The purpose of using the architecture of NAND flash memories is to reuse a mature technology to create large arrays of silicon qubits. Current high-density NAND flash memories use sufficiently small FG cells to make the number of electrons stored in each cell small and countable. The high packing density of these cells creates mutual capacitive couplings that can be used to generate cell-to-cell interactions. We explore these characteristics to derive an Ising Hamiltonian for the FG system in the single-electron regime. Considering the size of a cell (10 nm), the ideal operation temperature of a quantum annealer based on FG cells is estimated to be approximately that of liquid nitrogen. Assuming the parameters of a commercial 64 Gbit NAND, we estimate that it is possible to create 2-megabyte (MB) qubit systems solely using conventional fabrication processes. Our proposal demonstrates that a large qubit system can be obtained as a natural extension of the miniaturization of commercial-grade electronics, although more effort will likely be required to achieve high-quality qubits. Published by AIP Publishing.
10.1126/science.aao4309 | A blueprint for demonstrating quantum supremacy with superconducting qubits | A key step toward demonstrating a quantum system that can address difficult problems in physics and chemistry will be performing a computation beyond the capabilities of any classical computer, thus achieving so-called quantum supremacy. In this study, we used nine superconducting qubits to demonstrate a promising path toward quantum supremacy. By individually tuning the qubit parameters, we were able to generate thousands of distinct Hamiltonian evolutions and probe the output probabilities. The measured probabilities obey a universal distribution, consistent with uniformly sampling the full Hilbert space. As the number of qubits increases, the system continues to explore the exponentially growing number of states. Extending these results to a system of 50 qubits has the potential to address scientific questions that are beyond the capabilities of any classical computer. | US | Univ Calif Santa Barbara,Google,NASA,Univ Space Res Assoc | 2018 | 1 | 0 | 0 | 0 | A blueprint for demonstrating quantum supremacy with superconducting qubits A key step toward demonstrating a quantum system that can address difficult problems in physics and chemistry will be performing a computation beyond the capabilities of any classical computer, thus achieving so-called quantum supremacy. In this study, we used nine superconducting qubits to demonstrate a promising path toward quantum supremacy. By individually tuning the qubit parameters, we were able to generate thousands of distinct Hamiltonian evolutions and probe the output probabilities. The measured probabilities obey a universal distribution, consistent with uniformly sampling the full Hilbert space. As the number of qubits increases, the system continues to explore the exponentially growing number of states. Extending these results to a system of 50 qubits has the potential to address scientific questions that are beyond the capabilities of any classical computer.
10.1103/PhysRevApplied.10.024052 | Sampling and Scrambling on a Chain of Superconducting Qubits | We study a circuit, the Josephson sampler, that embeds a real vector into an entangled state of n qubits, and optionally samples from it. We estimate two fidelity measures and a variety of entropies and entanglement measures for this circuit, versus depth, on the 16-qubit ibmqx5 chip. This provides a quantitative assessment of the actual performance of the circuit on a first-generation quantum computer. To assess its expressiveness, we also measure its ability to generate quantum chaos as measured by out-of-time-order correlators (OTOCs). We conjecture that OTOCs can be used to validate a source of pseudorandom unitaries with only a single instance, which has application beyond the Josephson sampler. The circuit requires nearest-neighbor controlled-Z gates on a chain and is especially well suited for first-generation superconducting architectures. | US | Univ Georgia | 2018 | 1 | 0 | 0 | 0 | Sampling and Scrambling on a Chain of Superconducting Qubits We study a circuit, the Josephson sampler, that embeds a real vector into an entangled state of n qubits, and optionally samples from it. We estimate two fidelity measures and a variety of entropies and entanglement measures for this circuit, versus depth, on the 16-qubit ibmqx5 chip. This provides a quantitative assessment of the actual performance of the circuit on a first-generation quantum computer. To assess its expressiveness, we also measure its ability to generate quantum chaos as measured by out-of-time-order correlators (OTOCs). We conjecture that OTOCs can be used to validate a source of pseudorandom unitaries with only a single instance, which has application beyond the Josephson sampler. The circuit requires nearest-neighbor controlled-Z gates on a chain and is especially well suited for first-generation superconducting architectures.
10.1103/PhysRevA.97.062334 | Local sensing with the multilevel ac Stark effect | Analyzing weak microwave signals in the GHz regime is a challenging task if the signal level is very low and the photon energy widely undefined. A superconducting qubit can detect signals in the low photon regime, but due to its discrete level structure, it is only sensitive to photons of certain energies. With a multilevel quantum system (qudit) in contrast, the unknown signal frequency and amplitude can be deduced from the higher level ac Stark shift. The measurement accuracy is given by the signal amplitude, its detuning from the discrete qudit energy level structure, and the anharmonicity. We demonstrate an energy sensitivity in the order of 10-3 with a measurement range of more than 1 GHz. Here, using a transmon qubit, we experimentally observe shifts in the transition frequencies involving up to three excited levels. These shifts are in good agreement with an analytic circuit model and master equation simulations. For large detunings, we find the shifts to scale linearly with the power of the applied microwave drive. Exploiting the effect, we demonstrated a power meter which makes it possible to characterize the microwave transmission from source to sample. | DE,RU,GB | Karlsruhe Inst Technol,Univ Saarland,Natl Univ Sci & Technol MISIS,Johannes Gutenberg Univ Mainz,Univ Glasgow | 2018 | 1 | 0 | 0 | 0 | Local sensing with the multilevel ac Stark effect Analyzing weak microwave signals in the GHz regime is a challenging task if the signal level is very low and the photon energy widely undefined. A superconducting qubit can detect signals in the low photon regime, but due to its discrete level structure, it is only sensitive to photons of certain energies. With a multilevel quantum system (qudit) in contrast, the unknown signal frequency and amplitude can be deduced from the higher level ac Stark shift. The measurement accuracy is given by the signal amplitude, its detuning from the discrete qudit energy level structure, and the anharmonicity. We demonstrate an energy sensitivity in the order of 10-3 with a measurement range of more than 1 GHz. Here, using a transmon qubit, we experimentally observe shifts in the transition frequencies involving up to three excited levels. These shifts are in good agreement with an analytic circuit model and master equation simulations. For large detunings, we find the shifts to scale linearly with the power of the applied microwave drive. Exploiting the effect, we demonstrated a power meter which makes it possible to characterize the microwave transmission from source to sample.
10.1038/s41586-018-0717-7 | Creation and control of multi-phonon Fock states in a bulk acoustic-wave resonator | Quantum states of mechanical motion can be important resources for quantum information, metrology and studies of fundamental physics. Recent demonstrations of superconducting qubits coupled to acoustic resonators have opened up the possibility of performing quantum operations on macroscale motional modes(1-3), which can act as long-lived quantum memories or transducers. In addition, they can potentially be used to test decoherence mechanisms in macroscale objects and other modifications to standard quantum theory(4,5). Many of these applications call for the ability to create and characterize complex quantum states, such as states with a well defined phonon number, also known as phonon Fock states. Such capabilities require fast quantum operations and long coherence times of the mechanical mode. Here we demonstrate the controlled generation of multi-phonon Fock states in a macroscale bulk acoustic-wave resonator. We also perform Wigner tomography and state reconstruction to highlight the quantum nature of the prepared states(6). These demonstrations are made possible by the long coherence times of our acoustic resonator and our ability to selectively couple a superconducting qubit to individual phonon modes. Our work shows that circuit quantum acoustodynamics(7) enables sophisticated quantum control of macroscale mechanical objects and opens up the possibility of using acoustic modes as quantum resources. | US | Yale Univ | 2018 | 1 | 0 | 0 | 0 | Creation and control of multi-phonon Fock states in a bulk acoustic-wave resonator Quantum states of mechanical motion can be important resources for quantum information, metrology and studies of fundamental physics. Recent demonstrations of superconducting qubits coupled to acoustic resonators have opened up the possibility of performing quantum operations on macroscale motional modes(1-3), which can act as long-lived quantum memories or transducers. In addition, they can potentially be used to test decoherence mechanisms in macroscale objects and other modifications to standard quantum theory(4,5). Many of these applications call for the ability to create and characterize complex quantum states, such as states with a well defined phonon number, also known as phonon Fock states. Such capabilities require fast quantum operations and long coherence times of the mechanical mode. Here we demonstrate the controlled generation of multi-phonon Fock states in a macroscale bulk acoustic-wave resonator. We also perform Wigner tomography and state reconstruction to highlight the quantum nature of the prepared states(6). These demonstrations are made possible by the long coherence times of our acoustic resonator and our ability to selectively couple a superconducting qubit to individual phonon modes. Our work shows that circuit quantum acoustodynamics(7) enables sophisticated quantum control of macroscale mechanical objects and opens up the possibility of using acoustic modes as quantum resources.
10.1103/PhysRevLett.120.083602 | Electromagnetically Induced Transparency in Circuit Quantum Electrodynamics with Nested Polariton States | Quantum networks will enable extraordinary capabilities for communicating and processing quantum information. These networks require a reliable means of storage, retrieval, and manipulation of quantum states at the network nodes. A node receives one or more coherent inputs and sends a conditional output to the next cascaded node in the network through a quantum channel. Here, we demonstrate this basic functionality by using the quantum interference mechanism of electromagnetically induced transparency in a transmon qubit coupled to a superconducting resonator. First, we apply a microwave bias, i.e., drive, to the qubit-cavity system to prepare a.-type three-level system of polariton states. Second, we input two interchangeable microwave signals, i.e., a probe tone and a control tone, and observe that transmission of the probe tone is conditional upon the presence of the control tone that switches the state of the device with up to 99.73% transmission extinction. Importantly, our electromagnetically induced transparency scheme uses all dipole allowed transitions. We infer high dark state preparation fidelities of > 99.39% and negative group velocities of up to -0.52 +/- 0.09 km/s based on our data. | CN,US | NIST,Univ Colorado,Tsinghua Univ,Tsinghua Natl Lab Informat Sci & Technol TNList | 2018 | 1 | 0 | 0 | 0 | Electromagnetically Induced Transparency in Circuit Quantum Electrodynamics with Nested Polariton States Quantum networks will enable extraordinary capabilities for communicating and processing quantum information. These networks require a reliable means of storage, retrieval, and manipulation of quantum states at the network nodes. A node receives one or more coherent inputs and sends a conditional output to the next cascaded node in the network through a quantum channel. Here, we demonstrate this basic functionality by using the quantum interference mechanism of electromagnetically induced transparency in a transmon qubit coupled to a superconducting resonator. First, we apply a microwave bias, i.e., drive, to the qubit-cavity system to prepare a.-type three-level system of polariton states. Second, we input two interchangeable microwave signals, i.e., a probe tone and a control tone, and observe that transmission of the probe tone is conditional upon the presence of the control tone that switches the state of the device with up to 99.73% transmission extinction. Importantly, our electromagnetically induced transparency scheme uses all dipole allowed transitions. We infer high dark state preparation fidelities of > 99.39% and negative group velocities of up to -0.52 +/- 0.09 km/s based on our data.
10.1103/PhysRevB.98.060501 | Circuit-QED-based measurement of vortex lattice order in a Josephson junction array | Superconductivity provides a canonical example of a quantum phase of matter. When superconducting islands are connected by Josephson junctions in a lattice, the low-temperature state of the system can map to the celebrated XY model and its associated universality classes. This has been used to experimentally implement realizations of Mott insulator and Berezinskii-Kosterlitz-Thouless transitions to vortex dynamics analogous to those in type-II superconductors. When an external magnetic field is added, the effective spins of the XY model become frustrated, leading to the formation of topological defects (vortices). Here, we observe the many-body dynamics of such an array, including frustration, via its coupling to a superconducting microwave cavity. We take the design of the transmon qubit, but replace the single junction between two antenna pads with the complete array. This allows us to probe the system at 10 mK with minimal self-heating by using weak coherent states at the single (microwave) photon level to probe the resonance frequency of the cavity. We observe signatures of an ordered vortex lattice at rational flux fillings of the array. | JP,US | RIKEN,Univ Tokyo,Natl Inst Adv Ind Sci & Technol,Univ Maryland,NIST | 2018 | 1 | 0 | 0 | 0 | Circuit-QED-based measurement of vortex lattice order in a Josephson junction array Superconductivity provides a canonical example of a quantum phase of matter. When superconducting islands are connected by Josephson junctions in a lattice, the low-temperature state of the system can map to the celebrated XY model and its associated universality classes. This has been used to experimentally implement realizations of Mott insulator and Berezinskii-Kosterlitz-Thouless transitions to vortex dynamics analogous to those in type-II superconductors. When an external magnetic field is added, the effective spins of the XY model become frustrated, leading to the formation of topological defects (vortices). Here, we observe the many-body dynamics of such an array, including frustration, via its coupling to a superconducting microwave cavity. We take the design of the transmon qubit, but replace the single junction between two antenna pads with the complete array. This allows us to probe the system at 10 mK with minimal self-heating by using weak coherent states at the single (microwave) photon level to probe the resonance frequency of the cavity. We observe signatures of an ordered vortex lattice at rational flux fillings of the array.
10.1103/PhysRevX.8.021003 | Single-Shot Quantum Nondemolition Detection of Individual Itinerant Microwave Photons | Single-photon detection is an essential component in many experiments in quantum optics, but it remains challenging in the microwave domain. We realize a quantum nondemolition detector for propagating microwave photons and characterize its performance using a single-photon source. To this aim, we implement a cavity-assisted conditional phase gate between the incoming photon and a superconducting artificial atom. By reading out the state of this atom in a single shot, we reach an external (internal) photon-detection fidelity of 50% (71%), limited by transmission efficiency between the source and the detector (75%) and the coherence properties of the qubit. By characterizing the coherence and average number of photons in the field reflected off the detector, we demonstrate its quantum nondemolition nature. We envisage applications in generating heralded remote entanglement between qubits and for realizing logic gates between propagating microwave photons. | CH,US | Swiss Fed Inst Technol,Stanford Univ | 2018 | 1 | 0 | 0 | 0 | Single-Shot Quantum Nondemolition Detection of Individual Itinerant Microwave Photons Single-photon detection is an essential component in many experiments in quantum optics, but it remains challenging in the microwave domain. We realize a quantum nondemolition detector for propagating microwave photons and characterize its performance using a single-photon source. To this aim, we implement a cavity-assisted conditional phase gate between the incoming photon and a superconducting artificial atom. By reading out the state of this atom in a single shot, we reach an external (internal) photon-detection fidelity of 50% (71%), limited by transmission efficiency between the source and the detector (75%) and the coherence properties of the qubit. By characterizing the coherence and average number of photons in the field reflected off the detector, we demonstrate its quantum nondemolition nature. We envisage applications in generating heralded remote entanglement between qubits and for realizing logic gates between propagating microwave photons.
10.1007/s11128-018-2002-y | Algorithmic simulation of far-from-equilibrium dynamics using quantum computer | We point out that superconducting quantum computers are prospective for the simulation of the dynamics of spin models far from equilibrium, including nonadiabatic phenomena and quenches. The important advantage of these machines is that they are programmable, so that different spin models can be simulated in the same chip, as well as various initial states can be encoded into it in a controllable way. This opens an opportunity to use superconducting quantum computers in studies of fundamental problems of statistical physics such as the absence or presence of thermalization in the free evolution of a closed quantum system depending on the choice of the initial state as well as on the integrability of the model. In the present paper, we performed proof-of-principle digital simulations of two spin models, which are the central spin model and the transverse-field Ising model, using 5- and 16-qubit superconducting quantum computers of the IBM Quantum Experience. We found that these devices are able to reproduce some important consequences of the symmetry of the initial state for the system's subsequent dynamics, such as the excitation blockade. However, lengths of algorithms are currently limited due to quantum gate errors. We also discuss some heuristic methods which can be used to extract valuable information from the imperfect experimental data. | RU | Dukhov Res Inst Automat VNIIA,Natl Res Nucl Univ MEPhI,Russian Acad Sci,Natl Res Univ | 2018 | 1 | 0 | 0 | 0 | Algorithmic simulation of far-from-equilibrium dynamics using quantum computer We point out that superconducting quantum computers are prospective for the simulation of the dynamics of spin models far from equilibrium, including nonadiabatic phenomena and quenches. The important advantage of these machines is that they are programmable, so that different spin models can be simulated in the same chip, as well as various initial states can be encoded into it in a controllable way. This opens an opportunity to use superconducting quantum computers in studies of fundamental problems of statistical physics such as the absence or presence of thermalization in the free evolution of a closed quantum system depending on the choice of the initial state as well as on the integrability of the model. In the present paper, we performed proof-of-principle digital simulations of two spin models, which are the central spin model and the transverse-field Ising model, using 5- and 16-qubit superconducting quantum computers of the IBM Quantum Experience. We found that these devices are able to reproduce some important consequences of the symmetry of the initial state for the system's subsequent dynamics, such as the excitation blockade. However, lengths of algorithms are currently limited due to quantum gate errors. We also discuss some heuristic methods which can be used to extract valuable information from the imperfect experimental data.
10.1088/1367-2630/aad4e7 | Experimental demonstration of work fluctuations along a shortcut to adiabaticity with a superconducting Xmon qubit | In a 'shortcut to adiabaticity' (STA) protocol, the counter-diabatic Hamiltonian, which suppresses the non-adiabatic transition of a reference 'adiabatic' trajectory, induces a quantum uncertainty of the work cost in the framework of quantum thermodynamics. Following a theory derived recently (Funo etal 2017 Phys. Rev. Lett. 118 100602), we perform an experimental measurement of the STA work statistics in a high-quality superconducting Xmon qubit. Through the frozen-Hamiltonian and frozen-population techniques, we experimentally realize the two-point measurement of the work distribution for given initial eigenstates. Our experimental statistics verify (i) the conservation of the average STA work and (ii) the equality between the STA excess of work fluctuations and the quantum geometric tensor. | CN | Zhejiang Univ,Univ Sci & Technol China,Tsinghua Univ | 2018 | 1 | 0 | 0 | 0 | Experimental demonstration of work fluctuations along a shortcut to adiabaticity with a superconducting Xmon qubit In a 'shortcut to adiabaticity' (STA) protocol, the counter-diabatic Hamiltonian, which suppresses the non-adiabatic transition of a reference 'adiabatic' trajectory, induces a quantum uncertainty of the work cost in the framework of quantum thermodynamics. Following a theory derived recently (Funo etal 2017 Phys. Rev. Lett. 118 100602), we perform an experimental measurement of the STA work statistics in a high-quality superconducting Xmon qubit. Through the frozen-Hamiltonian and frozen-population techniques, we experimentally realize the two-point measurement of the work distribution for given initial eigenstates. Our experimental statistics verify (i) the conservation of the average STA work and (ii) the equality between the STA excess of work fluctuations and the quantum geometric tensor.
10.1364/OE.26.017849 | Witnessing quantum entanglement in ensembles of nitrogen-vacancy centers coupled to a superconducting resonator | A hybrid quantum device consisting of three ensembles of nitrogen-vacancy centers (NVEs) whose spins are collectively coupled to a superconducting coplanar waveguide resonator is shown to enable the generation of controllable tripartite macroscopic entangled states. The density matrix of such NVEs can be encoded to recast a three-qubit system state, which can be characterized in terms of the entanglement witnesses in relation to the Greenberger-Horne-Zeilinger (GHZ) states. We identify the parameter space within which the generated entangled states can have an arbitrarily large overlap with GHZ states, indicating an enhanced entanglement in the system. (C) 2018 Optical Society of America under the terms of the OSA Open Access Publishing Agreement | RU,US | Texas A&M Univ,Moscow MV Lomonosov State Univ,Russian Quantum Ctr,AN Tupolev Kazan Natl Res Tech Univ,Kurchatov Inst Natl Res Ctr | 2018 | 1 | 0 | 0 | 0 | Witnessing quantum entanglement in ensembles of nitrogen-vacancy centers coupled to a superconducting resonator A hybrid quantum device consisting of three ensembles of nitrogen-vacancy centers (NVEs) whose spins are collectively coupled to a superconducting coplanar waveguide resonator is shown to enable the generation of controllable tripartite macroscopic entangled states. The density matrix of such NVEs can be encoded to recast a three-qubit system state, which can be characterized in terms of the entanglement witnesses in relation to the Greenberger-Horne-Zeilinger (GHZ) states. We identify the parameter space within which the generated entangled states can have an arbitrarily large overlap with GHZ states, indicating an enhanced entanglement in the system. (C) 2018 Optical Society of America under the terms of the OSA Open Access Publishing Agreement
10.1103/PhysRevA.97.022115 | Quantum metrology with a transmon qutrit | Making use of coherence and entanglement as metrological quantum resources allows us to improve the measurement precision from the shot-noise or quantum limit to the Heisenberg limit. Quantum metrology then relies on the availability of quantum engineered systems that involve controllable quantum degrees of freedom which are sensitive to themeasured quantity. Sensors operating in the qubit mode and exploiting their coherence in a phase-sensitive measurement have been shown to approach the Heisenberg scaling in precision. Here, we show that this result can be further improved by operating the quantum sensor in the qudit mode, i.e., by exploiting d rather than two levels. Specifically, we describe the metrological algorithm for using a superconducting transmon device operating in a qutrit mode as a magnetometer. The algorithm is based on the base-3 semiquantum Fourier transformation and enhances the quantum theoretical performance of the sensor by a factor of 2. Even more, the practical gain of our qutrit implementation is found in a reduction of the number of iteration steps of the quantum Fourier transformation by the factor ln(2)/ln(3) approximate to 0.63 compared to the qubit mode. We show that a two-tone capacitively coupled radio-frequency signal is sufficient for implementation of the algorithm. | FI,RU,CH | Moscow Inst Phys & Technol,Swiss Fed Inst Technol,Aalto Univ | 2018 | 1 | 0 | 0 | 0 | Quantum metrology with a transmon qutrit Making use of coherence and entanglement as metrological quantum resources allows us to improve the measurement precision from the shot-noise or quantum limit to the Heisenberg limit. Quantum metrology then relies on the availability of quantum engineered systems that involve controllable quantum degrees of freedom which are sensitive to themeasured quantity. Sensors operating in the qubit mode and exploiting their coherence in a phase-sensitive measurement have been shown to approach the Heisenberg scaling in precision. Here, we show that this result can be further improved by operating the quantum sensor in the qudit mode, i.e., by exploiting d rather than two levels. Specifically, we describe the metrological algorithm for using a superconducting transmon device operating in a qutrit mode as a magnetometer. The algorithm is based on the base-3 semiquantum Fourier transformation and enhances the quantum theoretical performance of the sensor by a factor of 2. Even more, the practical gain of our qutrit implementation is found in a reduction of the number of iteration steps of the quantum Fourier transformation by the factor ln(2)/ln(3) approximate to 0.63 compared to the qubit mode. We show that a two-tone capacitively coupled radio-frequency signal is sufficient for implementation of the algorithm.
10.1038/s41467-017-00961-2 | Capacity estimation and verification of quantum channels with arbitrarily correlated errors | The central figure of merit for quantum memories and quantum communication devices is their capacity to store and transmit quantum information. Here, we present a protocol that estimates a lower bound on a channel's quantum capacity, even when there are arbitrarily correlated errors. One application of these protocols is to test the performance of quantum repeaters for transmitting quantum information. Our protocol is easy to implement and comes in two versions. The first estimates the one-shot quantum capacity by preparing and measuring in two different bases, where all involved qubits are used as test qubits. The second verifies on-the-fly that a channel's one-shot quantum capacity exceeds a minimal tolerated value while storing or communicating data. We discuss the performance using simple examples, such as the dephasing channel for which our method is asymptotically optimal. Finally, we apply our method to a superconducting qubit in experiment. | AU,NL,SG | Delft Univ Technol,Ctr Quantum Technol,Singapore Univ Technol & Design,Univ Technol Sydney | 2018 | 1 | 0 | 0 | 0 | Capacity estimation and verification of quantum channels with arbitrarily correlated errors The central figure of merit for quantum memories and quantum communication devices is their capacity to store and transmit quantum information. Here, we present a protocol that estimates a lower bound on a channel's quantum capacity, even when there are arbitrarily correlated errors. One application of these protocols is to test the performance of quantum repeaters for transmitting quantum information. Our protocol is easy to implement and comes in two versions. The first estimates the one-shot quantum capacity by preparing and measuring in two different bases, where all involved qubits are used as test qubits. The second verifies on-the-fly that a channel's one-shot quantum capacity exceeds a minimal tolerated value while storing or communicating data. We discuss the performance using simple examples, such as the dephasing channel for which our method is asymptotically optimal. Finally, we apply our method to a superconducting qubit in experiment.
10.1103/PhysRevLett.121.220502 | Demonstration of Fidelity Improvement Using Dynamical Decoupling with Superconducting Qubits | Quantum computers must be able to function in the presence of decoherence. The simplest strategy for decoherence reduction is dynamical decoupling (DD), which requires no encoding overhead and works by converting quantum gates into decoupling pulses. Here, using the IBM and Rigetti platforms, we demonstrate that the DD method is suitable for implementation in today's relatively noisy and small-scale cloud-based quantum computers. Using DD, we achieve substantial fidelity gains relative to unprotected, free evolution of individual superconducting transmon qubits. To a lesser degree, DD is also capable of protecting entangled two-qubit states. We show that dephasing and spontaneous emission errors are dominant in these systems, and that different DD sequences are capable of mitigating both effects. Unlike previous work demonstrating the use of quantum error correcting codes on the same platforms, we make no use of postselection and hence report unconditional fidelity improvements against natural decoherence. | US | Univ Southern Calif | 2018 | 1 | 0 | 0 | 0 | Demonstration of Fidelity Improvement Using Dynamical Decoupling with Superconducting Qubits Quantum computers must be able to function in the presence of decoherence. The simplest strategy for decoherence reduction is dynamical decoupling (DD), which requires no encoding overhead and works by converting quantum gates into decoupling pulses. Here, using the IBM and Rigetti platforms, we demonstrate that the DD method is suitable for implementation in today's relatively noisy and small-scale cloud-based quantum computers. Using DD, we achieve substantial fidelity gains relative to unprotected, free evolution of individual superconducting transmon qubits. To a lesser degree, DD is also capable of protecting entangled two-qubit states. We show that dephasing and spontaneous emission errors are dominant in these systems, and that different DD sequences are capable of mitigating both effects. Unlike previous work demonstrating the use of quantum error correcting codes on the same platforms, we make no use of postselection and hence report unconditional fidelity improvements against natural decoherence.
10.1103/PhysRevB.98.174505 | Fluxon-based quantum simulation in circuit QED | Long-lived fluxon excitations can be trapped inside a superinductor ring, which is divided into an array of loops by a periodic sequence of Josephson junctions in the quantum regime, thereby allowing fluxons to tunnel between neighboring sites. By tuning the Josephson couplings and, implicitly, the fluxon tunneling probability amplitudes, a wide class of one-dimensional tight-binding lattice models may be implemented and populated with a stable number of fluxons. We illustrate the use of this quantum simulation platform by discussing the Su-Schrieffer-Heeger model in the one-fluxon subspace, which hosts a symmetry-protected topological phase with fractionally charged bound states at the edges. This pair of localized edge states could be used to implement a superconducting qubit increasingly decoupled from decoherence mechanisms. | DE,RU,US | Princeton Univ,Karlsruhe Inst Technol,Natl Univ Sci & Technol MISIS | 2018 | 1 | 0 | 0 | 0 | Fluxon-based quantum simulation in circuit QED Long-lived fluxon excitations can be trapped inside a superinductor ring, which is divided into an array of loops by a periodic sequence of Josephson junctions in the quantum regime, thereby allowing fluxons to tunnel between neighboring sites. By tuning the Josephson couplings and, implicitly, the fluxon tunneling probability amplitudes, a wide class of one-dimensional tight-binding lattice models may be implemented and populated with a stable number of fluxons. We illustrate the use of this quantum simulation platform by discussing the Su-Schrieffer-Heeger model in the one-fluxon subspace, which hosts a symmetry-protected topological phase with fractionally charged bound states at the edges. This pair of localized edge states could be used to implement a superconducting qubit increasingly decoupled from decoherence mechanisms.
10.3389/fphy.2018.00092 | Pulsed Generation of Quantum Coherences and Non-classicality in Light-Matter Systems | We show that a pulsed stimulus can be used to generate many-body quantum coherences in light-matter systems of general size. Specifically, we calculate the exact time-evolution of an N qubit system coupled to a global boson field, in response to an up-down pulse. The pulse is chosen so that the system dynamically crosses the system's quantum phase transition on both the up and down portion of the cycle. We identify a novel form of dynamically-driven quantum coherence emerging for general N and without having to access the empirically challenging strong-coupling regime. Its properties depend on the speed of the changes in the stimulus. Non-classicalities arise within each subsystem that have eluded previous analyses. Our findings show robustness to losses and noise, and have potential functional implications at the systems level for a variety of nanosystems, including collections of N atoms, molecules, spins, or superconducting qubits in cavities-and possibly even vibration-enhanced light-harvesting processes in macromolecules. | US | Univ Los Andes,Univ Colorado,George Washington Univ | 2018 | 1 | 0 | 0 | 0 | Pulsed Generation of Quantum Coherences and Non-classicality in Light-Matter Systems We show that a pulsed stimulus can be used to generate many-body quantum coherences in light-matter systems of general size. Specifically, we calculate the exact time-evolution of an N qubit system coupled to a global boson field, in response to an up-down pulse. The pulse is chosen so that the system dynamically crosses the system's quantum phase transition on both the up and down portion of the cycle. We identify a novel form of dynamically-driven quantum coherence emerging for general N and without having to access the empirically challenging strong-coupling regime. Its properties depend on the speed of the changes in the stimulus. Non-classicalities arise within each subsystem that have eluded previous analyses. Our findings show robustness to losses and noise, and have potential functional implications at the systems level for a variety of nanosystems, including collections of N atoms, molecules, spins, or superconducting qubits in cavities-and possibly even vibration-enhanced light-harvesting processes in macromolecules.
10.1038/s41598-018-19738-8 | High-fidelity entanglement swapping and generation of three-qubit GHZ state using asynchronous telecom photon pair sources | We experimentally demonstrate a high-fidelity entanglement swapping and a generation of the Greenberger-Horne-Zeilinger (GHZ) state using polarization-entangled photon pairs at telecommunication wavelength produced by spontaneous parametric down conversion with continuous-wave pump light. While spatially separated sources asynchronously emit photon pairs, the time-resolved photon detection guarantees the temporal indistinguishability of photons without active timing synchronizations of pump lasers and/or adjustment of optical paths. In the experiment, photons are sufficiently narrowed by fiber-based Bragg gratings with the central wavelengths of 1541 nm & 1580 nm, and detected by superconducting nanowire single-photon detectors with low timing jitters. The observed fidelities of the final states for entanglement swapping and the generated three-qubit state were 0.84 +/- 0.04 and 0.70 +/- 0.05, respectively. | JP | Osaka Univ,Natl Inst Informat & Commun Technol NICT,Univ Tokyo | 2018 | 1 | 0 | 0 | 0 | High-fidelity entanglement swapping and generation of three-qubit GHZ state using asynchronous telecom photon pair sources We experimentally demonstrate a high-fidelity entanglement swapping and a generation of the Greenberger-Horne-Zeilinger (GHZ) state using polarization-entangled photon pairs at telecommunication wavelength produced by spontaneous parametric down conversion with continuous-wave pump light. While spatially separated sources asynchronously emit photon pairs, the time-resolved photon detection guarantees the temporal indistinguishability of photons without active timing synchronizations of pump lasers and/or adjustment of optical paths. In the experiment, photons are sufficiently narrowed by fiber-based Bragg gratings with the central wavelengths of 1541 nm & 1580 nm, and detected by superconducting nanowire single-photon detectors with low timing jitters. The observed fidelities of the final states for entanglement swapping and the generated three-qubit state were 0.84 +/- 0.04 and 0.70 +/- 0.05, respectively.
10.1103/PhysRevLett.121.123601 | Nonreciprocity Realized with Quantum Nonlinearity | Nonreciprocal devices are a key element for signal routing and noise isolation. Rapid development of quantum technologies has boosted the demand for a new generation of miniaturized and low-loss nonreciprocal components. Here, we use a pair of tunable superconducting artificial atoms in a 1D waveguide to experimentally realize a minimal passive nonreciprocal device. Taking advantage of the quantum nonlinear behavior of artificial atoms, we achieve nonreciprocal transmission through the waveguide in a wide range of powers. Our results are consistent with theoretical modeling showing that nonreciprocity is associated with the population of the two-qubit nonlocal entangled quasidark state, which responds asymmetrically to incident fields from opposing directions. Our experiment highlights the role of quantum correlations in enabling nonreciprocal behavior and opens a path to building passive quantum nonreciprocal devices without magnetic fields. | AU,DE,CH,GB | Univ Queensland,Swiss Fed Inst Technol,Karlsruhe Inst Technol,Rhein Westfal TH Aachen,Univ Glasgow | 2018 | 1 | 0 | 0 | 0 | Nonreciprocity Realized with Quantum Nonlinearity Nonreciprocal devices are a key element for signal routing and noise isolation. Rapid development of quantum technologies has boosted the demand for a new generation of miniaturized and low-loss nonreciprocal components. Here, we use a pair of tunable superconducting artificial atoms in a 1D waveguide to experimentally realize a minimal passive nonreciprocal device. Taking advantage of the quantum nonlinear behavior of artificial atoms, we achieve nonreciprocal transmission through the waveguide in a wide range of powers. Our results are consistent with theoretical modeling showing that nonreciprocity is associated with the population of the two-qubit nonlocal entangled quasidark state, which responds asymmetrically to incident fields from opposing directions. Our experiment highlights the role of quantum correlations in enabling nonreciprocal behavior and opens a path to building passive quantum nonreciprocal devices without magnetic fields.
10.1007/s10909-018-1857-8 | Multilevel Effects in a Driven Generalized Rabi Model | We study numerically the onset of higher-level excitations and resonance frequency shifts in the generalized multilevel Rabi model with dispersive coupling under strong driving. The response to a weak probe is calculated using the Floquet method, which allows us to calculate the probe spectrum and extract the resonance frequency. We test our predictions using a superconducting circuit consisting of a transmon coupled capacitively to a coplanar waveguide resonator. This system is monitored by a weak probe field and at the same time driven at various powers by a stronger microwave tone. We show that the transition from the quantum to the classical regime is accompanied by a rapid increase of the transmon occupation and consequently that the qubit approximation is valid only in the extreme quantum limit. | FI | Univ Oulu,Aalto Univ | 2018 | 1 | 0 | 0 | 0 | Multilevel Effects in a Driven Generalized Rabi Model We study numerically the onset of higher-level excitations and resonance frequency shifts in the generalized multilevel Rabi model with dispersive coupling under strong driving. The response to a weak probe is calculated using the Floquet method, which allows us to calculate the probe spectrum and extract the resonance frequency. We test our predictions using a superconducting circuit consisting of a transmon coupled capacitively to a coplanar waveguide resonator. This system is monitored by a weak probe field and at the same time driven at various powers by a stronger microwave tone. We show that the transition from the quantum to the classical regime is accompanied by a rapid increase of the transmon occupation and consequently that the qubit approximation is valid only in the extreme quantum limit.
10.1364/OE.26.016250 | Controllable photonic and phononic edge localization via optomechanically induced Kitaev phase | Experimental realization of the Kitaev model is a greatly attractive topic due to the potential applications to build robust qubits against decoherence in topological quantum computation. In this work, we investigate the charged whispering-gallery microcavity array model and simulate the normal Kitaev chain under this mechanism in the first time. We find that the system reveals profound connections with the normal Kitaev chain and its some derivatives, and the topological property of the system depends on effective optomechanical coupling strength deeply. In optomechanically induced Kitaev topologically nontrivial phase, compared to the normal Kitaev chain in the Majorana basis, the novel and distinct structure of charged whispering-gallery microcavity array model leads to controllable photonic and phononic edge localization. Furthermore, we also simulate the extended Kitaev chain and show that two topologically different nontrivial phases of the system allow one to realize more freewheeling controllable photonic and phononic edge localization. Our model offers an alternative approach to correlate with other more complicated one-dimensional noninteracting spinless topological systems relevant to the p-wave superconducting pairing. (C) 2018 Optical Society of America under the terms of the OSA Open Access Publishing Agreement | CN | Yanbian Univ,Harbin Inst Technol | 2018 | 1 | 0 | 1 | 0 | Controllable photonic and phononic edge localization via optomechanically induced Kitaev phase Experimental realization of the Kitaev model is a greatly attractive topic due to the potential applications to build robust qubits against decoherence in topological quantum computation. In this work, we investigate the charged whispering-gallery microcavity array model and simulate the normal Kitaev chain under this mechanism in the first time. We find that the system reveals profound connections with the normal Kitaev chain and its some derivatives, and the topological property of the system depends on effective optomechanical coupling strength deeply. In optomechanically induced Kitaev topologically nontrivial phase, compared to the normal Kitaev chain in the Majorana basis, the novel and distinct structure of charged whispering-gallery microcavity array model leads to controllable photonic and phononic edge localization. Furthermore, we also simulate the extended Kitaev chain and show that two topologically different nontrivial phases of the system allow one to realize more freewheeling controllable photonic and phononic edge localization. Our model offers an alternative approach to correlate with other more complicated one-dimensional noninteracting spinless topological systems relevant to the p-wave superconducting pairing. (C) 2018 Optical Society of America under the terms of the OSA Open Access Publishing Agreement
10.1103/PhysRevLett.120.050507 | Emulating Many-Body Localization with a Superconducting Quantum Processor | The law of statistical physics dictates that generic closed quantum many-body systems initialized in nonequilibrium will thermalize under their own dynamics. However, the emergence of many-body localization (MBL) owing to the interplay between interaction and disorder, which is in stark contrast to Anderson localization, which only addresses noninteracting particles in the presence of disorder, greatly challenges this concept, because it prevents the systems from evolving to the ergodic thermalized state. One critical evidence of MBL is the long-time logarithmic growth of entanglement entropy, and a direct observation of it is still elusive due to the experimental challenges in multiqubit single-shot measurement and quantum state tomography. Here we present an experiment fully emulating the MBL dynamics with a 10-qubit superconducting quantum processor, which represents a spin-1/2 XY model featuring programmable disorder and long-range spin-spin interactions. We provide essential signatures of MBL, such as the imbalance due to the initial nonequilibrium, the violation of eigenstate thermalization hypothesis, and, more importantly, the direct evidence of the long-time logarithmic growth of entanglement entropy. Our results lay solid foundations for precisely simulating the intriguing physics of quantum many-body systems on the platform of large-scale multiqubit superconducting quantum processors. | CN | Zhejiang Univ,Chinese Acad Sci,Univ Chinese Acad Sci,Univ Sci & Technol China | 2018 | 1 | 0 | 0 | 0 | Emulating Many-Body Localization with a Superconducting Quantum Processor The law of statistical physics dictates that generic closed quantum many-body systems initialized in nonequilibrium will thermalize under their own dynamics. However, the emergence of many-body localization (MBL) owing to the interplay between interaction and disorder, which is in stark contrast to Anderson localization, which only addresses noninteracting particles in the presence of disorder, greatly challenges this concept, because it prevents the systems from evolving to the ergodic thermalized state. One critical evidence of MBL is the long-time logarithmic growth of entanglement entropy, and a direct observation of it is still elusive due to the experimental challenges in multiqubit single-shot measurement and quantum state tomography. Here we present an experiment fully emulating the MBL dynamics with a 10-qubit superconducting quantum processor, which represents a spin-1/2 XY model featuring programmable disorder and long-range spin-spin interactions. We provide essential signatures of MBL, such as the imbalance due to the initial nonequilibrium, the violation of eigenstate thermalization hypothesis, and, more importantly, the direct evidence of the long-time logarithmic growth of entanglement entropy. Our results lay solid foundations for precisely simulating the intriguing physics of quantum many-body systems on the platform of large-scale multiqubit superconducting quantum processors.
10.1103/PhysRevA.97.042103 | Insufficiency of avoided crossings for witnessing large-scale quantum coherence in flux qubits | Do experiments based on superconducting loops segmented with Josephson junctions (e.g., flux qubits) show macroscopic quantum behavior in the sense of Schrodinger's cat example? Various arguments based on microscopic and phenomenological models were recently adduced in this debate. We approach this problem by adapting (to flux qubits) the framework of large-scale quantum coherence, which was already successfully applied to spin ensembles and photonic systems. We show that contemporary experiments might show quantum coherence more than 100 times larger than experiments in the classical regime. However, we argue that the often-used demonstration of an avoided crossing in the energy spectrum is not sufficient to make a conclusion about the presence of large-scale quantum coherence. Alternative, rigorous witnesses are proposed. | CH,GB | Univ Geneva,Imperial Coll London,Univ Oxford | 2018 | 1 | 0 | 1 | 0 | Insufficiency of avoided crossings for witnessing large-scale quantum coherence in flux qubits Do experiments based on superconducting loops segmented with Josephson junctions (e.g., flux qubits) show macroscopic quantum behavior in the sense of Schrodinger's cat example? Various arguments based on microscopic and phenomenological models were recently adduced in this debate. We approach this problem by adapting (to flux qubits) the framework of large-scale quantum coherence, which was already successfully applied to spin ensembles and photonic systems. We show that contemporary experiments might show quantum coherence more than 100 times larger than experiments in the classical regime. However, we argue that the often-used demonstration of an avoided crossing in the energy spectrum is not sufficient to make a conclusion about the presence of large-scale quantum coherence. Alternative, rigorous witnesses are proposed.
10.1007/s11433-017-9156-1 | Simulating a topological transition in a superconducting phase qubit by fast adiabatic trajectories | The significance of topological phases has been widely recognized in the community of condensed matter physics. The well controllable quantum systems provide an artificial platform to probe and engineer various topological phases. The adiabatic trajectory of a quantum state describes the change of the bulk Bloch eigenstates with the momentum, and this adiabatic simulation method is however practically limited due to quantum dissipation. Here we apply the shortcut to adiabaticity (STA) protocol to realize fast adiabatic evolutions in the system of a superconducting phase qubit. The resulting fast adiabatic trajectories illustrate the change of the bulk Bloch eigenstates in the Su-Schrieffer-Heeger (SSH) model. A sharp transition is experimentally determined for the topological invariant of a winding number. Our experiment helps identify the topological Chern number of a two-dimensional toy model, suggesting the applicability of the fast adiabatic simulation method for topological systems. | CN | Zhejiang Univ,Collaborat Innovat Ctr Adv Microstruct | 2018 | 1 | 0 | 0 | 0 | Simulating a topological transition in a superconducting phase qubit by fast adiabatic trajectories The significance of topological phases has been widely recognized in the community of condensed matter physics. The well controllable quantum systems provide an artificial platform to probe and engineer various topological phases. The adiabatic trajectory of a quantum state describes the change of the bulk Bloch eigenstates with the momentum, and this adiabatic simulation method is however practically limited due to quantum dissipation. Here we apply the shortcut to adiabaticity (STA) protocol to realize fast adiabatic evolutions in the system of a superconducting phase qubit. The resulting fast adiabatic trajectories illustrate the change of the bulk Bloch eigenstates in the Su-Schrieffer-Heeger (SSH) model. A sharp transition is experimentally determined for the topological invariant of a winding number. Our experiment helps identify the topological Chern number of a two-dimensional toy model, suggesting the applicability of the fast adiabatic simulation method for topological systems.
10.1088/1402-4896/aadbfc | Optical qubit generation via atomic postselection in a Ramsey interferometer | We propose a realizable experimental scheme to prepare a superposition of the vacuum and one-photon states using a typical cavity QED-setup. This is different from previous schemes, where the superposition state of the field is generated by resonant atom-field interaction and the cavity is initially empty. Here, we consider only dispersive atom-field interaction and the initial state of the cavity field is coherent. Then, we determine the parameters to prepare the desired state via atomic postselection. We also include the effect of cavity losses and detection imperfections in our analysis, against which this preparation of the optical qubit in a real Fabry-Perot superconducting cavity is robust. Additionally, we show that this scheme can be used for the preparation of other photon number Fock state superpositions. In summary, our task is achieved with a high fidelity and a postselection probability within experimental reach. | CL | Pontificia Univ Catolica Chile,Univ Mayor | 2018 | 1 | 0 | 0 | 0 | Optical qubit generation via atomic postselection in a Ramsey interferometer We propose a realizable experimental scheme to prepare a superposition of the vacuum and one-photon states using a typical cavity QED-setup. This is different from previous schemes, where the superposition state of the field is generated by resonant atom-field interaction and the cavity is initially empty. Here, we consider only dispersive atom-field interaction and the initial state of the cavity field is coherent. Then, we determine the parameters to prepare the desired state via atomic postselection. We also include the effect of cavity losses and detection imperfections in our analysis, against which this preparation of the optical qubit in a real Fabry-Perot superconducting cavity is robust. Additionally, we show that this scheme can be used for the preparation of other photon number Fock state superpositions. In summary, our task is achieved with a high fidelity and a postselection probability within experimental reach.
10.1016/j.rinp.2018.03.022 | A modified Stern-Gerlach experiment using a quantum two-state magnetic field | The Stern-Gerlach experiment has played an important role in our understanding of quantum behavior. We propose and analyze a modified version of this experiment where the magnetic field of the detector is in a quantum superposition, which may be experimentally realized using a superconducting flux qubit. We show that if incident spin-1/2 particles couple with the two-state magnetic field, a discrete target distribution results that resembles the distribution in the classical Stern-Gerlach experiment. As an application of the general result, we compute the distribution for a Gaussian waveform of the incident fermion. This analysis allows us to demonstrate theoretically: (1) the quantization of the intrinsic angular momentum of a spin-1/2 particle, and (2) a correlation between EPR pairs leading to nonlocality, without necessarily collapsing the particle's spin wavefunction. (C) 2018 The Authors. Published by Elsevier B.V. | US | Metropolitan State Univ,Joint Inst Nucl Astrophys Ctr Evolut Elements | 2018 | 1 | 0 | 0 | 0 | A modified Stern-Gerlach experiment using a quantum two-state magnetic field The Stern-Gerlach experiment has played an important role in our understanding of quantum behavior. We propose and analyze a modified version of this experiment where the magnetic field of the detector is in a quantum superposition, which may be experimentally realized using a superconducting flux qubit. We show that if incident spin-1/2 particles couple with the two-state magnetic field, a discrete target distribution results that resembles the distribution in the classical Stern-Gerlach experiment. As an application of the general result, we compute the distribution for a Gaussian waveform of the incident fermion. This analysis allows us to demonstrate theoretically: (1) the quantization of the intrinsic angular momentum of a spin-1/2 particle, and (2) a correlation between EPR pairs leading to nonlocality, without necessarily collapsing the particle's spin wavefunction. (C) 2018 The Authors. Published by Elsevier B.V.
10.1103/PhysRevLett.121.040505 | Demonstration of an Effective Ultrastrong Coupling between Two Oscillators | When the coupling rate between two quantum systems becomes as large as their characteristic frequencies, it induces dramatic effects on their dynamics and even on the nature of their ground state. The case of a qubit coupled to a harmonic oscillator in this ultrastrong coupling regime has been investigated theoretically and experimentally. Here, we explore the case of two harmonic oscillators in the ultrastrong coupling regime. Probing the properties of their ground state remains out of reach in natural implementations. Therefore, we have realized an analog quantum simulation of this coupled system by dual frequency pumping a nonlinear superconducting circuit. The pump amplitudes directly tune the effective coupling rate. We observe spectroscopic signature of a mode hybridization that is characteristic of the ultrastrong coupling. We experimentally demonstrate a key property of the ground state of this simulated ultrastrong coupling between modes by observing simultaneous single- and two-mode squeezing of the radiated field below vacuum fluctuations. | FR | UPMC Univ Paris 06,Univ Claude Bernard Lyon 1,Univ Paris Diderot,PSL Res Univ,INRIA Paris | 2018 | 1 | 0 | 0 | 0 | Demonstration of an Effective Ultrastrong Coupling between Two Oscillators When the coupling rate between two quantum systems becomes as large as their characteristic frequencies, it induces dramatic effects on their dynamics and even on the nature of their ground state. The case of a qubit coupled to a harmonic oscillator in this ultrastrong coupling regime has been investigated theoretically and experimentally. Here, we explore the case of two harmonic oscillators in the ultrastrong coupling regime. Probing the properties of their ground state remains out of reach in natural implementations. Therefore, we have realized an analog quantum simulation of this coupled system by dual frequency pumping a nonlinear superconducting circuit. The pump amplitudes directly tune the effective coupling rate. We observe spectroscopic signature of a mode hybridization that is characteristic of the ultrastrong coupling. We experimentally demonstrate a key property of the ground state of this simulated ultrastrong coupling between modes by observing simultaneous single- and two-mode squeezing of the radiated field below vacuum fluctuations.
10.1103/PhysRevA.97.013633 | Readout of the atomtronic quantum interference device | A Bose-Einstein condensate confined in ring shaped lattices interrupted by a weak link and pierced by an effective magnetic flux defines the atomic counterpart of the superconducting quantum interference device: the atomtronic quantum interference device (AQUID). In this paper, we report on the detection of current states in the system through a self-heterodyne protocol. Following the original proposal of the NIST and Paris groups, the ring-condensate many-body wave function interferes with a reference condensate expanding from the center of the ring. We focus on the rf AQUID which realizes effective qubit dynamics. Both the Bose-Hubbard and Gross-Pitaevskii dynamics are studied. For the Bose-Hubbard dynamics, we demonstrate that the self-heterodyne protocol can be applied, but higher-order correlations in the evolution of the interfering condensates are measured to readout of the current states of the system. We study how states with macroscopic quantum coherence can be told apart analyzing the noise in the time of flight of the ring condensate. | FR,IT,SG | Natl Univ Singapore,Nanyang Technol Univ,UNS,Dipartimento Fis & Astron,CNR,Ist Nazl Fis Nucl,Univ Grenoble Alpes,CNRS | 2018 | 1 | 0 | 0 | 0 | Readout of the atomtronic quantum interference device A Bose-Einstein condensate confined in ring shaped lattices interrupted by a weak link and pierced by an effective magnetic flux defines the atomic counterpart of the superconducting quantum interference device: the atomtronic quantum interference device (AQUID). In this paper, we report on the detection of current states in the system through a self-heterodyne protocol. Following the original proposal of the NIST and Paris groups, the ring-condensate many-body wave function interferes with a reference condensate expanding from the center of the ring. We focus on the rf AQUID which realizes effective qubit dynamics. Both the Bose-Hubbard and Gross-Pitaevskii dynamics are studied. For the Bose-Hubbard dynamics, we demonstrate that the self-heterodyne protocol can be applied, but higher-order correlations in the evolution of the interfering condensates are measured to readout of the current states of the system. We study how states with macroscopic quantum coherence can be told apart analyzing the noise in the time of flight of the ring condensate.
10.1038/s41467-018-03626-w | Probing the strongly driven spin-boson model in a superconducting quantum circuit | Quantum two-level systems interacting with the surroundings are ubiquitous in nature. The interaction suppresses quantum coherence and forces the system towards a steady state. Such dissipative processes are captured by the paradigmatic spin-boson model, describing a two-state particle, the spin, interacting with an environment formed by harmonic oscillators. A fundamental question to date is to what extent intense coherent driving impacts a strongly dissipative system. Here we investigate experimentally and theoretically a superconducting qubit strongly coupled to an electromagnetic environment and subjected to a coherent drive. This setup realizes the driven Ohmic spin-boson model. We show that the drive reinforces environmental suppression of quantum coherence, and that a coherent-to-incoherent transition can be achieved by tuning the drive amplitude. An out-of-equilibrium detailed balance relation is demonstrated. These results advance fundamental understanding of open quantum systems and bear potential for the design of entangled light-matter states. | CA,DE,ES | Univ Augsburg,Univ Waterloo,BSC,Univ Regensburg | 2018 | 1 | 0 | 0 | 0 | Probing the strongly driven spin-boson model in a superconducting quantum circuit Quantum two-level systems interacting with the surroundings are ubiquitous in nature. The interaction suppresses quantum coherence and forces the system towards a steady state. Such dissipative processes are captured by the paradigmatic spin-boson model, describing a two-state particle, the spin, interacting with an environment formed by harmonic oscillators. A fundamental question to date is to what extent intense coherent driving impacts a strongly dissipative system. Here we investigate experimentally and theoretically a superconducting qubit strongly coupled to an electromagnetic environment and subjected to a coherent drive. This setup realizes the driven Ohmic spin-boson model. We show that the drive reinforces environmental suppression of quantum coherence, and that a coherent-to-incoherent transition can be achieved by tuning the drive amplitude. An out-of-equilibrium detailed balance relation is demonstrated. These results advance fundamental understanding of open quantum systems and bear potential for the design of entangled light-matter states.
10.1063/1.5014033 | A method for building low loss multi-layer wiring for superconducting microwave devices | Complex integrated circuits require multiple wiring layers. In complementary metal-oxide-semiconductor processing, these layers are robustly separated by amorphous dielectrics. These dielectrics would dominate energy loss in superconducting integrated circuits. Here, we describe a procedure that capitalizes on the structural benefits of inter-layer dielectrics during fabrication and mitigates the added loss. We use a deposited inter-layer dielectric throughout fabrication and then etch it away post-fabrication. This technique is compatible with foundry level processing and can be generalized to make many different forms of low-loss wiring. We use this technique to create freestanding aluminum vacuum gap crossovers (airbridges). We characterize the added capacitive loss of these airbridges by connecting ground planes over microwave frequency lambda/4 coplanar waveguide resonators and measuring resonator loss. We measure a low power resonator loss of similar to 3.9 x 10(-8) per bridge, which is 100 times lower than that of dielectric supported bridges. We further characterize these airbridges as crossovers, control line jumpers, and as part of a coupling network in gmon and fluxmon qubits. We measure qubit characteristic lifetimes (T(1)s) in excess of 30 mu s in gmon devices. Published by AIP Publishing. | US | Univ Calif Santa Barbara,Google Inc | 2018 | 1 | 0 | 0 | 0 | A method for building low loss multi-layer wiring for superconducting microwave devices Complex integrated circuits require multiple wiring layers. In complementary metal-oxide-semiconductor processing, these layers are robustly separated by amorphous dielectrics. These dielectrics would dominate energy loss in superconducting integrated circuits. Here, we describe a procedure that capitalizes on the structural benefits of inter-layer dielectrics during fabrication and mitigates the added loss. We use a deposited inter-layer dielectric throughout fabrication and then etch it away post-fabrication. This technique is compatible with foundry level processing and can be generalized to make many different forms of low-loss wiring. We use this technique to create freestanding aluminum vacuum gap crossovers (airbridges). We characterize the added capacitive loss of these airbridges by connecting ground planes over microwave frequency lambda/4 coplanar waveguide resonators and measuring resonator loss. We measure a low power resonator loss of similar to 3.9 x 10(-8) per bridge, which is 100 times lower than that of dielectric supported bridges. We further characterize these airbridges as crossovers, control line jumpers, and as part of a coupling network in gmon and fluxmon qubits. We measure qubit characteristic lifetimes (T(1)s) in excess of 30 mu s in gmon devices. Published by AIP Publishing.
10.1142/S021974991850017X | Collapse and revival of entanglement between qubits coupled to a spin coherent state | We extend the study of the Jayne-Cummings (JC) model involving a pair of identical two-level atoms (or qubits) interacting with a single mode quantized field. We investigate the effects of replacing the radiation field mode with a composite spin, comprising N qubits, or spin-1/2 particles. This model is relevant for physical implementations in superconducting circuit QED, ion trap and molecular systems. For the case of the composite spin prepared in a spin coherent state, we demonstrate the similarities of this set-up to the qubits-field model in terms of the time evolution, attractor states and in particular the collapse and revival of the entanglement between the two qubits. We extend our analysis by taking into account an effect due to qubit imperfections. We consider a difference (or mismatch) in the dipole interaction strengths of the two qubits, for both the field mode and composite spin cases. To address decoherence due to this mismatch, we then average over this coupling strength difference with distributions of varying width. We demonstrate in both the field mode and the composite spin scenarios that increasing the width of the error distribution increases suppression of the coherent dynamics of the coupled system, including the collapse and revival of the entanglement between the qubits. | GB | Univ York,Univ Leeds | 2018 | 1 | 0 | 0 | 0 | Collapse and revival of entanglement between qubits coupled to a spin coherent state We extend the study of the Jayne-Cummings (JC) model involving a pair of identical two-level atoms (or qubits) interacting with a single mode quantized field. We investigate the effects of replacing the radiation field mode with a composite spin, comprising N qubits, or spin-1/2 particles. This model is relevant for physical implementations in superconducting circuit QED, ion trap and molecular systems. For the case of the composite spin prepared in a spin coherent state, we demonstrate the similarities of this set-up to the qubits-field model in terms of the time evolution, attractor states and in particular the collapse and revival of the entanglement between the two qubits. We extend our analysis by taking into account an effect due to qubit imperfections. We consider a difference (or mismatch) in the dipole interaction strengths of the two qubits, for both the field mode and composite spin cases. To address decoherence due to this mismatch, we then average over this coupling strength difference with distributions of varying width. We demonstrate in both the field mode and the composite spin scenarios that increasing the width of the error distribution increases suppression of the coherent dynamics of the coupled system, including the collapse and revival of the entanglement between the qubits.
10.1103/PhysRevA.97.052303 | Single-nitrogen-vacancy-center quantum memory for a superconducting flux qubit mediated by a ferromagnet | We propose a quantum memory scheme to transfer and store the quantum state of a superconducting flux qubit (FQ) into the electron spin of a single nitrogen-vacancy (NV) center in diamond via yttrium iron garnet (YIG), a ferromagnet. Unlike an ensemble of NV centers, the YIG moderator can enhance the effective FQ-NV-center coupling strength without introducing additional appreciable decoherence. We derive the effective interaction between the FQ and the NV center by tracing out the degrees of freedom of the collective mode of the YIG spins. We demonstrate the transfer, storage, and retrieval procedures, taking into account the effects of spontaneous decay and pure dephasing. Using realistic experimental parameters for the FQ, NV center and YIG, we find that a combined transfer, storage, and retrieval fidelity higher than 0.9, with a long storage time of 10 ms, can be achieved. This hybrid system not only acts as a promising quantum memory, but also provides an example of enhanced coupling between various systems through collective degrees of freedom. | AU,TW | Natl Taiwan Univ,Macquarie Univ | 2018 | 1 | 0 | 0 | 0 | Single-nitrogen-vacancy-center quantum memory for a superconducting flux qubit mediated by a ferromagnet We propose a quantum memory scheme to transfer and store the quantum state of a superconducting flux qubit (FQ) into the electron spin of a single nitrogen-vacancy (NV) center in diamond via yttrium iron garnet (YIG), a ferromagnet. Unlike an ensemble of NV centers, the YIG moderator can enhance the effective FQ-NV-center coupling strength without introducing additional appreciable decoherence. We derive the effective interaction between the FQ and the NV center by tracing out the degrees of freedom of the collective mode of the YIG spins. We demonstrate the transfer, storage, and retrieval procedures, taking into account the effects of spontaneous decay and pure dephasing. Using realistic experimental parameters for the FQ, NV center and YIG, we find that a combined transfer, storage, and retrieval fidelity higher than 0.9, with a long storage time of 10 ms, can be achieved. This hybrid system not only acts as a promising quantum memory, but also provides an example of enhanced coupling between various systems through collective degrees of freedom.
10.1103/PhysRevLett.120.150503 | Demonstration of Protection of a Superconducting Qubit from Energy Decay | Long-lived transitions occur naturally in atomic systems due to the abundance of selection rules inhibiting spontaneous emission. By contrast, transitions of superconducting artificial atoms typically have large dipoles, and hence their lifetimes are determined by the dissipative environment of a macroscopic electrical circuit. We designed a multilevel fluxonium artificial atom such that the qubit's transition dipole can be exponentially suppressed by flux tuning, while it continues to dispersively interact with a cavity mode by virtual transitions to the noncomputational states. Remarkably, energy decay time T-1 grew by 2 orders of magnitude, proportionally to the inverse square of the transition dipole, and exceeded the benchmark value of T-1 > 2 ms (quality factor Q(1) > 4 x 10(7)) without showing signs of saturation. The dephasing time was limited by the rust-order coupling to flux noise to about 4 mu s. Our circuit validated the general principle of hardware-level protection against bit-flip errors and can be upgraded to the 0 - pi circuit [P. Brooks, A. Kitaev, and J. Preskill, Phys. Rev. A 87, 052306 (2013)], adding protection against dephasing and certain gate errors. | US | Univ Maryland | 2018 | 1 | 0 | 0 | 0 | Demonstration of Protection of a Superconducting Qubit from Energy Decay Long-lived transitions occur naturally in atomic systems due to the abundance of selection rules inhibiting spontaneous emission. By contrast, transitions of superconducting artificial atoms typically have large dipoles, and hence their lifetimes are determined by the dissipative environment of a macroscopic electrical circuit. We designed a multilevel fluxonium artificial atom such that the qubit's transition dipole can be exponentially suppressed by flux tuning, while it continues to dispersively interact with a cavity mode by virtual transitions to the noncomputational states. Remarkably, energy decay time T-1 grew by 2 orders of magnitude, proportionally to the inverse square of the transition dipole, and exceeded the benchmark value of T-1 > 2 ms (quality factor Q(1) > 4 x 10(7)) without showing signs of saturation. The dephasing time was limited by the rust-order coupling to flux noise to about 4 mu s. Our circuit validated the general principle of hardware-level protection against bit-flip errors and can be upgraded to the 0 - pi circuit [P. Brooks, A. Kitaev, and J. Preskill, Phys. Rev. A 87, 052306 (2013)], adding protection against dephasing and certain gate errors.
10.1103/PhysRevB.97.201108 | Spontaneous lateral atomic recoil force close to a photonic topological material | We investigate the quantum recoil force acting on an excited atom close to the surface of a nonreciprocal photonic topological insulator (PTI). The main atomic emission channel is the unidirectional surface plasmon propagating at the PTI-vacuum interface, and we show that it enables a spontaneous lateral recoil force that scales at short distances as 1/d(4), where d is the atom-PTI separation. Remarkably, the sign of the recoil force is polarization and orientation independent, and it occurs in a translation-invariant homogeneous system in thermal equilibrium. Surprisingly, the recoil force persists for very small values of the gyration pseudovector, which, for a biased plasma, corresponds to very low cyclotron frequencies. The ultrastrong recoil force is rooted in the quasihyperbolic dispersion of the surface plasmons. We consider both an initially excited atom and a continuous pump scenario, the latter giving rise to a steady lateral force whose direction can be changed at will by simply varying the orientation of the biasing magnetic field. Our predictions may be tested in experiments with cold Rydberg atoms and superconducting qubits. | FR,PT,US | Cornell Univ,Univ Wisconsin Milwaukee,Univ Montpellier,Inst Univ France,Univ Lisbon,Inst Telecomunicacoes | 2018 | 1 | 0 | 1 | 0 | Spontaneous lateral atomic recoil force close to a photonic topological material We investigate the quantum recoil force acting on an excited atom close to the surface of a nonreciprocal photonic topological insulator (PTI). The main atomic emission channel is the unidirectional surface plasmon propagating at the PTI-vacuum interface, and we show that it enables a spontaneous lateral recoil force that scales at short distances as 1/d(4), where d is the atom-PTI separation. Remarkably, the sign of the recoil force is polarization and orientation independent, and it occurs in a translation-invariant homogeneous system in thermal equilibrium. Surprisingly, the recoil force persists for very small values of the gyration pseudovector, which, for a biased plasma, corresponds to very low cyclotron frequencies. The ultrastrong recoil force is rooted in the quasihyperbolic dispersion of the surface plasmons. We consider both an initially excited atom and a continuous pump scenario, the latter giving rise to a steady lateral force whose direction can be changed at will by simply varying the orientation of the biasing magnetic field. Our predictions may be tested in experiments with cold Rydberg atoms and superconducting qubits.
10.3390/e20090692 | New Entropic Inequalities and Hidden Correlations in Quantum Suprematism Picture of Qudit States | We study an analog of Bayes' formula and the nonnegativity property of mutual information for systems with one random variable. For single-qudit states, we present new entropic inequalities in the form of the subadditivity and condition corresponding to hidden correlations in quantum systems. We present qubit states in the quantum suprematism picture, where these states are identified with three probability distributions, describing the states of three classical coins, and illustrate the states by Triada of Malevich's squares with areas satisfying the quantum constraints. We consider arbitrary quantum states belonging to N-dimensional Hilbert space as fair probability distributions describing the states of classical coins. We illustrate the geometrical properties of the qudit states by a set of Triadas of Malevich's squares. We obtain new entropic inequalities for matrix elements of an arbitrary density NxN-matrix of qudit systems using the constructed maps of the density matrix on a set of the probability distributions. In addition, to construct the bijective map of the qudit state onto the set of probabilities describing the positions of classical coins, we show that there exists a bijective map of any quantum observable onto the set of dihotomic classical random variables with statistics determined by the above classical probabilities. Finally, we discuss the physical meaning and possibility to check derived inequalities in the experiments with superconducting circuits based on Josephson junction devices. | RU | Russian Acad Sci,Moscow Inst Phys & Technol,Tomsk State Univ | 2018 | 1 | 0 | 0 | 0 | New Entropic Inequalities and Hidden Correlations in Quantum Suprematism Picture of Qudit States We study an analog of Bayes' formula and the nonnegativity property of mutual information for systems with one random variable. For single-qudit states, we present new entropic inequalities in the form of the subadditivity and condition corresponding to hidden correlations in quantum systems. We present qubit states in the quantum suprematism picture, where these states are identified with three probability distributions, describing the states of three classical coins, and illustrate the states by Triada of Malevich's squares with areas satisfying the quantum constraints. We consider arbitrary quantum states belonging to N-dimensional Hilbert space as fair probability distributions describing the states of classical coins. We illustrate the geometrical properties of the qudit states by a set of Triadas of Malevich's squares. We obtain new entropic inequalities for matrix elements of an arbitrary density NxN-matrix of qudit systems using the constructed maps of the density matrix on a set of the probability distributions. In addition, to construct the bijective map of the qudit state onto the set of probabilities describing the positions of classical coins, we show that there exists a bijective map of any quantum observable onto the set of dihotomic classical random variables with statistics determined by the above classical probabilities. Finally, we discuss the physical meaning and possibility to check derived inequalities in the experiments with superconducting circuits based on Josephson junction devices.
10.1038/s41586-018-0470-y | Deterministic teleportation of a quantum gate between two logical qubits | A quantum computer has the potential to efficiently solve problems that are intractable for classical computers. However, constructing a large-scale quantum processor is challenging because of the errors and noise that are inherent in real-world quantum systems. One approach to addressing this challenge is to utilize modularity-a strategy used frequently in nature and engineering to build complex systems robustly. Such an approach manages complexity and uncertainty by assembling small, specialized components into a larger architecture. These considerations have motivated the development of a quantum modular architecture, in which separate quantum systems are connected into a quantum network via communication channels(1,2). In this architecture, an essential tool for universal quantum computation is the teleportation of an entangling quantum gate(3-5), but such teleportation has hitherto not been realized as a deterministic operation. Here we experimentally demonstrate the teleportation of a controlled-NOT (CNOT) gate, which we make deterministic by using real-time adaptive control. In addition, we take a crucial step towards implementing robust, error-correctable modules by enacting the gate between two logical qubits, encoding quantum information redundantly in the states of superconducting cavities(6). By using such an error-correctable encoding, our teleported gate achieves a process fidelity of 79 per cent. Teleported gates have implications for fault-tolerant quantum computation(3), and when realized within a network can have broad applications in quantum communication, metrology and simulations(1,2,7). Our results illustrate a compelling approach for implementing multi-qubit operations on logical qubits and, if integrated with quantum error-correction protocols, indicate a promising path towards fault-tolerant quantum computation using a modular architecture. | US | Yale Univ,HRL Labs | 2018 | 1 | 0 | 0 | 0 | Deterministic teleportation of a quantum gate between two logical qubits A quantum computer has the potential to efficiently solve problems that are intractable for classical computers. However, constructing a large-scale quantum processor is challenging because of the errors and noise that are inherent in real-world quantum systems. One approach to addressing this challenge is to utilize modularity-a strategy used frequently in nature and engineering to build complex systems robustly. Such an approach manages complexity and uncertainty by assembling small, specialized components into a larger architecture. These considerations have motivated the development of a quantum modular architecture, in which separate quantum systems are connected into a quantum network via communication channels(1,2). In this architecture, an essential tool for universal quantum computation is the teleportation of an entangling quantum gate(3-5), but such teleportation has hitherto not been realized as a deterministic operation. Here we experimentally demonstrate the teleportation of a controlled-NOT (CNOT) gate, which we make deterministic by using real-time adaptive control. In addition, we take a crucial step towards implementing robust, error-correctable modules by enacting the gate between two logical qubits, encoding quantum information redundantly in the states of superconducting cavities(6). By using such an error-correctable encoding, our teleported gate achieves a process fidelity of 79 per cent. Teleported gates have implications for fault-tolerant quantum computation(3), and when realized within a network can have broad applications in quantum communication, metrology and simulations(1,2,7). Our results illustrate a compelling approach for implementing multi-qubit operations on logical qubits and, if integrated with quantum error-correction protocols, indicate a promising path towards fault-tolerant quantum computation using a modular architecture.
10.1021/acs.nanolett.8b01010 | Ultra-Efficient Superconducting Dayem Bridge Field-Effect Transistor | Superconducting field-effect transitor (SuFET) and Josephson field-effect transistor (JoFET) technologies take advantage of electric-field-induced control of charge-carrier concentration to modulate the channel superconducting properties. Despite the fact that the field-effect is believed to be ineffective for superconducting metals, recent experiments showed electric-field-dependent modulation of the critical current (I-C) in a fully metallic transistor. However, the grounding mechanism of this phenomenon is not completely understood. Here, we show the experimental realization of Ti-based Dayem bridge field-effect transistors (DBFETs) able to control the I-C of the superconducting channel. Our easy fabrication process for DBFETs show symmetric full suppression of I-C for applied critical gate voltages as low as V-G(C) similar or equal to +/- 8V at temperatures reaching about the 85% of the record critical temperature, T-C similar or equal to 550 mK, for titanium. The gate-independent T-C and normal-state resistance (R-N) coupled with the increase of resistance in the superconducting state (R-S) for gate voltages close to the critical value (V-G(C)) suggest the creation of field-effect induced metallic puddles in the superconducting sea. Our devices show extremely high values of transconductance (vertical bar g(m)(MAX)vertical bar similar or equal to 15 mu A/V at V-G similar or equal to +/- 6.5 V) and variations of Josephson kinetic inductance (L-K) with V-G of 2 orders of magnitude. Therefore, the DB-FET appears as an ideal candidate for the realization of superconducting electronics, superconducting qubits, and tunable interferometers as well as photon detectors. | IT | CNR,Scuola Normale Super Pisa,SPIN CNR | 2018 | 1 | 0 | 0 | 0 | Ultra-Efficient Superconducting Dayem Bridge Field-Effect Transistor Superconducting field-effect transitor (SuFET) and Josephson field-effect transistor (JoFET) technologies take advantage of electric-field-induced control of charge-carrier concentration to modulate the channel superconducting properties. Despite the fact that the field-effect is believed to be ineffective for superconducting metals, recent experiments showed electric-field-dependent modulation of the critical current (I-C) in a fully metallic transistor. However, the grounding mechanism of this phenomenon is not completely understood. Here, we show the experimental realization of Ti-based Dayem bridge field-effect transistors (DBFETs) able to control the I-C of the superconducting channel. Our easy fabrication process for DBFETs show symmetric full suppression of I-C for applied critical gate voltages as low as V-G(C) similar or equal to +/- 8V at temperatures reaching about the 85% of the record critical temperature, T-C similar or equal to 550 mK, for titanium. The gate-independent T-C and normal-state resistance (R-N) coupled with the increase of resistance in the superconducting state (R-S) for gate voltages close to the critical value (V-G(C)) suggest the creation of field-effect induced metallic puddles in the superconducting sea. Our devices show extremely high values of transconductance (vertical bar g(m)(MAX)vertical bar similar or equal to 15 mu A/V at V-G similar or equal to +/- 6.5 V) and variations of Josephson kinetic inductance (L-K) with V-G of 2 orders of magnitude. Therefore, the DB-FET appears as an ideal candidate for the realization of superconducting electronics, superconducting qubits, and tunable interferometers as well as photon detectors.
10.1007/s11128-018-1913-y | Bell-state generation on remote superconducting qubits with dark photons | We present a scheme to generate the Bell state deterministically on remote transmon qubits coupled to different 1D superconducting resonators connected by a long superconducting transmission line. Using the coherent evolution of the entire system in the all-resonance regime, the transmission line need not to be populated with microwave photons which can robust against the long transmission line loss. This lets the scheme more applicable to the distributed quantum computing on superconducting quantum circuit. Besides, the influence from the small anharmonicity of the energy levels of the transmon qubits can be ignored safely. | CN,PK,SA | Tianjin Polytech Univ,King Abdulaziz Univ,Beijing Normal Univ,Quaid I Azam Univ,Univ Sci & Technol Beijing | 2018 | 1 | 0 | 0 | 0 | Bell-state generation on remote superconducting qubits with dark photons We present a scheme to generate the Bell state deterministically on remote transmon qubits coupled to different 1D superconducting resonators connected by a long superconducting transmission line. Using the coherent evolution of the entire system in the all-resonance regime, the transmission line need not to be populated with microwave photons which can robust against the long transmission line loss. This lets the scheme more applicable to the distributed quantum computing on superconducting quantum circuit. Besides, the influence from the small anharmonicity of the energy levels of the transmon qubits can be ignored safely.
10.1103/PhysRevB.97.224515 | Josephson currents in chaotic quantum dots | We study theoretically the Josephson current-phase relationship in a chaotic quantum dot coupled to superconductors by ballistic contacts. In this regime, strong proximity effect induces superconductivity in the quantum dot that leads to a significant modification in the electron density of states and formation of multiple subgaps. The magnitude of the resulting supercurrent depends on the phase difference of the superconducting order parameter in the leads and shows strongly anharmonic skewed behavior. We find that when the Thouless energy on the dot exceeds the superconducting energy gap, the second harmonic of the supercurrent becomes comparable inmagnitude to the first harmonic. To address these effects on the technical level, we use the nonlinear sigma-model Keldysh formalism in the framework of the circuit theory to compute dependence of the density of states, Josephson energy, and current on the superconducting phases in the leads. We analyze how these quantities change as a function of the Thouless energy and the superconducting gap. Finally, we briefly discuss subgap tail states, mesoscopic supercurrent fluctuations, weak localization correction, and also touch on anharmonicity of gatemon qubits with quantum dot Josephson junctions. | US | Univ Wisconsin | 2018 | 1 | 0 | 0 | 0 | Josephson currents in chaotic quantum dots We study theoretically the Josephson current-phase relationship in a chaotic quantum dot coupled to superconductors by ballistic contacts. In this regime, strong proximity effect induces superconductivity in the quantum dot that leads to a significant modification in the electron density of states and formation of multiple subgaps. The magnitude of the resulting supercurrent depends on the phase difference of the superconducting order parameter in the leads and shows strongly anharmonic skewed behavior. We find that when the Thouless energy on the dot exceeds the superconducting energy gap, the second harmonic of the supercurrent becomes comparable inmagnitude to the first harmonic. To address these effects on the technical level, we use the nonlinear sigma-model Keldysh formalism in the framework of the circuit theory to compute dependence of the density of states, Josephson energy, and current on the superconducting phases in the leads. We analyze how these quantities change as a function of the Thouless energy and the superconducting gap. Finally, we briefly discuss subgap tail states, mesoscopic supercurrent fluctuations, weak localization correction, and also touch on anharmonicity of gatemon qubits with quantum dot Josephson junctions.
10.1038/s41598-018-24449-1 | Flux-tunable heat sink for quantum electric circuits | Superconducting microwave circuits show great potential for practical quantum technological applications such as quantum information processing. However, fast and on-demand initialization of the quantum degrees of freedom in these devices remains a challenge. Here, we experimentally implement a tunable heat sink that is potentially suitable for the initialization of superconducting qubits. Our device consists of two coupled resonators. The first resonator has a high quality factor and a fixed frequency whereas the second resonator is designed to have a low quality factor and a tunable resonance frequency. We engineer the low quality factor using an on-chip resistor and the frequency tunability using a superconducting quantum interference device. When the two resonators are in resonance, the photons in the high-quality resonator can be efficiently dissipated. We show that the corresponding loaded quality factor can be tuned from above 105 down to a few thousand at 10 GHz in good quantitative agreement with our theoretical model. | FI,US,GB | Aalto Univ,NIST,VTT Tech Res Ctr Finland Ltd,Univ Oulu,Loughborough Univ,Brown Univ | 2018 | 1 | 0 | 0 | 0 | Flux-tunable heat sink for quantum electric circuits Superconducting microwave circuits show great potential for practical quantum technological applications such as quantum information processing. However, fast and on-demand initialization of the quantum degrees of freedom in these devices remains a challenge. Here, we experimentally implement a tunable heat sink that is potentially suitable for the initialization of superconducting qubits. Our device consists of two coupled resonators. The first resonator has a high quality factor and a fixed frequency whereas the second resonator is designed to have a low quality factor and a tunable resonance frequency. We engineer the low quality factor using an on-chip resistor and the frequency tunability using a superconducting quantum interference device. When the two resonators are in resonance, the photons in the high-quality resonator can be efficiently dissipated. We show that the corresponding loaded quality factor can be tuned from above 105 down to a few thousand at 10 GHz in good quantitative agreement with our theoretical model.
10.1063/1.5051042 | Cryogenic microwave filter cavity with a tunability greater than 5 GHz | A wide variety of applications of microwave cavities, such as measurement and control of superconducting qubits, magnonic resonators, and phase noise filters, would be well served by having a highly tunable microwave resonance. Often this tunability is desired in situ at low temperatures, where one can take advantage of superconducting cavities. To date, such cryogenic tuning while maintaining a high quality factor has been limited to similar to 500 MHz. Here we demonstrate a three-dimensional superconducting microwave cavity that shares one wall with a pressurized volume of helium. Upon pressurization of the helium chamber, the microwave cavity is deformed, which results in in situ tuning of its resonant frequency by more than 5 GHz, greater than 60% of the original 8 GHz resonant frequency. The quality factor of the cavity remains approximately constant at approximate to 7 x 10(3) over the entire range of tuning. As a demonstration of its usefulness, we implement a tunable cryogenic phase noise filter, which reduces the phase noise of our source by approximately 10 dB above 400 kHz. Published by AIP Publishing. | CA | Univ Alberta | 2018 | 1 | 0 | 0 | 0 | Cryogenic microwave filter cavity with a tunability greater than 5 GHz A wide variety of applications of microwave cavities, such as measurement and control of superconducting qubits, magnonic resonators, and phase noise filters, would be well served by having a highly tunable microwave resonance. Often this tunability is desired in situ at low temperatures, where one can take advantage of superconducting cavities. To date, such cryogenic tuning while maintaining a high quality factor has been limited to similar to 500 MHz. Here we demonstrate a three-dimensional superconducting microwave cavity that shares one wall with a pressurized volume of helium. Upon pressurization of the helium chamber, the microwave cavity is deformed, which results in in situ tuning of its resonant frequency by more than 5 GHz, greater than 60% of the original 8 GHz resonant frequency. The quality factor of the cavity remains approximately constant at approximate to 7 x 10(3) over the entire range of tuning. As a demonstration of its usefulness, we implement a tunable cryogenic phase noise filter, which reduces the phase noise of our source by approximately 10 dB above 400 kHz. Published by AIP Publishing.
10.1126/sciadv.aao0043 | Nonequilibrium optical control of dynamical states in superconducting nanowire circuits | Optical control of states exhibiting macroscopic phase coherence in condensed matter systems opens intriguing possibilities for materials and device engineering, including optically controlled qubits and photoinduced superconductivity. Metastable states, which in bulkmaterials are often associated with the formation of topological defects, are of more practical interest. Scaling to nanosize leads to reduced dimensionality, fundamentally changing the system's properties. In one-dimensional superconducting nanowires, vortices that are present in three-dimensional systems are replaced by fluctuating topological defects of the phase. These drastically change the dynamical behavior of the superconductor and introduce dynamical periodic long-range ordered stateswhen the current is driven through the wire. We report the control and manipulation of transitions between different dynamically stable states in superconducting delta(3)-MoN nanowire circuits by ultrashort laser pulses. Not only can the transitions between different dynamically stable states be precisely controlled by light, but we also discovered new photoinduced hidden states that cannot be reached under near-equilibrium conditions, created while laser photoexcited quasi-particles are outside the equilibrium condition. The observed switching behavior can be understood in terms of dynamical stabilization of various spatiotemporal periodic trajectories of the order parameter in the superconductor nanowire, providingmeans for the optical control of the superconducting phase with subpicosecond control of timing. | BE,SI,CH | Jozef Stefan Inst,Ctr Excellence Nanosci & Nanotechnol Nanoctr,Univ Antwerp,Jozef Stefan Int,Univ Ljubljana,Ecole Polytech Fed Lausanne | 2018 | 1 | 0 | 0 | 0 | Nonequilibrium optical control of dynamical states in superconducting nanowire circuits Optical control of states exhibiting macroscopic phase coherence in condensed matter systems opens intriguing possibilities for materials and device engineering, including optically controlled qubits and photoinduced superconductivity. Metastable states, which in bulkmaterials are often associated with the formation of topological defects, are of more practical interest. Scaling to nanosize leads to reduced dimensionality, fundamentally changing the system's properties. In one-dimensional superconducting nanowires, vortices that are present in three-dimensional systems are replaced by fluctuating topological defects of the phase. These drastically change the dynamical behavior of the superconductor and introduce dynamical periodic long-range ordered stateswhen the current is driven through the wire. We report the control and manipulation of transitions between different dynamically stable states in superconducting delta(3)-MoN nanowire circuits by ultrashort laser pulses. Not only can the transitions between different dynamically stable states be precisely controlled by light, but we also discovered new photoinduced hidden states that cannot be reached under near-equilibrium conditions, created while laser photoexcited quasi-particles are outside the equilibrium condition. The observed switching behavior can be understood in terms of dynamical stabilization of various spatiotemporal periodic trajectories of the order parameter in the superconductor nanowire, providingmeans for the optical control of the superconducting phase with subpicosecond control of timing.
10.1038/s41534-018-0078-y | Quantum-enhanced magnetometry by phase estimation algorithms with a single artificial atom | Phase estimation algorithms are key protocols in quantum information processing. Besides applications in quantum computing, they can also be employed in metrology as they allow for fast extraction of information stored in the quantum state of a system. Here, we implement two suitably modified phase estimation procedures, the Kitaev and the semiclassical Fourier-transform algorithms, using an artificial atom realized with a superconducting transmon circuit. We demonstrate that both algorithms yield a flux sensitivity exceeding the classical shot-noise limit of the device, allowing one to approach the Heisenberg limit. Our experiment paves the way for the use of superconducting qubits as metrological devices which are potentially able to outperform the best existing flux sensors with a sensitivity enhanced by few orders of magnitude. | FI,RU,CH | Aalto Univ,Swiss Fed Inst Technol,Moscow Inst Phys & Technol,LD Landau Inst Theoret Phys RAS | 2018 | 1 | 0 | 0 | 0 | Quantum-enhanced magnetometry by phase estimation algorithms with a single artificial atom Phase estimation algorithms are key protocols in quantum information processing. Besides applications in quantum computing, they can also be employed in metrology as they allow for fast extraction of information stored in the quantum state of a system. Here, we implement two suitably modified phase estimation procedures, the Kitaev and the semiclassical Fourier-transform algorithms, using an artificial atom realized with a superconducting transmon circuit. We demonstrate that both algorithms yield a flux sensitivity exceeding the classical shot-noise limit of the device, allowing one to approach the Heisenberg limit. Our experiment paves the way for the use of superconducting qubits as metrological devices which are potentially able to outperform the best existing flux sensors with a sensitivity enhanced by few orders of magnitude.
10.1103/PhysRevLett.121.047001 | Direct Microwave Measurement of Andreev-Bound-State Dynamics in a Semiconductor-Nanowire Josephson Junction | The modem understanding of the Josephson effect in mesosopic devices derives from the physics of Andreev bound states, fermionic modes that are localized in a superconducting weak link. Recently, Josephson junctions constructed using semiconducting nanowires have led to the realization of superconducting qubits with gate-tunable Josephson energies. We have used a microwave circuit QED architecture to detect Andreev bound states in such a gate-tunable junction based on an aluminum-proximitized indium arsenide nanowire. We demonstrate coherent manipulation of these bound states, and track the bound-state fermion parity in real time. Individual parity-switching events due to nonequilibrium quasiparticles are observed with a characteristic timescale T-parity = 160 +/- 10 mu s. The T-parity of a topological nanowire junction sets a lower bound on the bandwidth required for control of Majorana bound states. | DK,NL,US | Yale Univ,QuTech,Delft Univ Technol,Univ Copenhagen | 2018 | 1 | 0 | 0 | 0 | Direct Microwave Measurement of Andreev-Bound-State Dynamics in a Semiconductor-Nanowire Josephson Junction The modem understanding of the Josephson effect in mesosopic devices derives from the physics of Andreev bound states, fermionic modes that are localized in a superconducting weak link. Recently, Josephson junctions constructed using semiconducting nanowires have led to the realization of superconducting qubits with gate-tunable Josephson energies. We have used a microwave circuit QED architecture to detect Andreev bound states in such a gate-tunable junction based on an aluminum-proximitized indium arsenide nanowire. We demonstrate coherent manipulation of these bound states, and track the bound-state fermion parity in real time. Individual parity-switching events due to nonequilibrium quasiparticles are observed with a characteristic timescale T-parity = 160 +/- 10 mu s. The T-parity of a topological nanowire junction sets a lower bound on the bandwidth required for control of Majorana bound states.
10.1103/PhysRevLett.120.150401 | Tunable, Flexible, and Efficient Optimization of Control Pulses for Practical Qubits | Quantum computation places very stringent demands on gate fidelities, and experimental implementations require both the controls and the resultant dynamics to conform to hardware-specific constraints. Superconducting qubits present the additional requirement that pulses must have simple parameterizations, so they can be further calibrated in the experiment, to compensate for uncertainties in system parameters. Other quantum technologies, such as sensing, require extremely high fidelities. We present a novel, conceptually simple and easy-to-implement gradient-based optimal control technique named gradient optimization of analytic controls (GOAT), which satisfies all the above requirements, unlike previous approaches. To demonstrate GOAT's capabilities, with emphasis on flexibility and ease of subsequent calibration, we optimize fast coherence-limited pulses for two leading superconducting qubits architectures-flux-tunable transmons and fixed-frequency transmons with tunable couplers. | DE,IL | Saarland Univ,Weizmann Inst Sci | 2018 | 1 | 0 | 0 | 0 | Tunable, Flexible, and Efficient Optimization of Control Pulses for Practical Qubits Quantum computation places very stringent demands on gate fidelities, and experimental implementations require both the controls and the resultant dynamics to conform to hardware-specific constraints. Superconducting qubits present the additional requirement that pulses must have simple parameterizations, so they can be further calibrated in the experiment, to compensate for uncertainties in system parameters. Other quantum technologies, such as sensing, require extremely high fidelities. We present a novel, conceptually simple and easy-to-implement gradient-based optimal control technique named gradient optimization of analytic controls (GOAT), which satisfies all the above requirements, unlike previous approaches. To demonstrate GOAT's capabilities, with emphasis on flexibility and ease of subsequent calibration, we optimize fast coherence-limited pulses for two leading superconducting qubits architectures-flux-tunable transmons and fixed-frequency transmons with tunable couplers.
10.1051/epjap/2017170297 | Phase-dependent noise in Josephson junctions | In addition to the usual superconducting current, Josephson junctions (JJs) support a phase-dependent conductance related to the retardation effect of tunneling quasi-particles. This introduces a dissipative current with a memory-resistive (memristive) character that should also affect the current noise. By means of the microscopic theory of tunnel junctions we compute the complete current autocorrelation function of a Josephson tunnel junction and show that this memristive component gives rise to both a previously noted phase-dependent thermal noise, and an undescribed non-stationary, phase-dependent dynamic noise. As experiments are approaching ranges in which these effects may be observed, we examine the form and magnitude of these processes. Their phase dependence can be realized experimentally as a hysteresis effect and may be used to probe defects present in JJ based qubits and in other superconducting electronics applications. | FI,US | Univ Calif San Diego,Aalto Univ | 2018 | 1 | 0 | 0 | 0 | Phase-dependent noise in Josephson junctions In addition to the usual superconducting current, Josephson junctions (JJs) support a phase-dependent conductance related to the retardation effect of tunneling quasi-particles. This introduces a dissipative current with a memory-resistive (memristive) character that should also affect the current noise. By means of the microscopic theory of tunnel junctions we compute the complete current autocorrelation function of a Josephson tunnel junction and show that this memristive component gives rise to both a previously noted phase-dependent thermal noise, and an undescribed non-stationary, phase-dependent dynamic noise. As experiments are approaching ranges in which these effects may be observed, we examine the form and magnitude of these processes. Their phase dependence can be realized experimentally as a hysteresis effect and may be used to probe defects present in JJ based qubits and in other superconducting electronics applications.
10.1038/s41928-018-0055-7 | Near-quantum-limited amplification from inelastic Cooper-pair tunnelling | The readout of microwave quantum systems, such as spin or superconducting qubits, requires low-noise amplifiers with added noise as close as possible to the quantum limit. This limit has so far been approached only by parametric amplifiers that exploit nonlinearities in superconducting circuits and are driven by a strong microwave pump tone. However, this microwave drive makes the amplifiers much more difficult to implement and operate than conventional d.c.-powered amplifiers, which currently suffer from much higher noise. Here, we show that a simple d.c.-powered set-up can provide amplification close to the quantum limit. Our amplification scheme is based on the stimulated microwave photon emission accompanying inelastic Cooper-pair tunnelling through a d.c.-biased Josephson junction. The key to the low noise of this approach is a well-defined auxiliary idler mode, which allows for operation analogous to parametric amplifiers. | CA,FR | Univ Grenoble Alpes,Univ Paris Saclay,Univ Sherbrooke | 2018 | 1 | 0 | 0 | 0 | Near-quantum-limited amplification from inelastic Cooper-pair tunnelling The readout of microwave quantum systems, such as spin or superconducting qubits, requires low-noise amplifiers with added noise as close as possible to the quantum limit. This limit has so far been approached only by parametric amplifiers that exploit nonlinearities in superconducting circuits and are driven by a strong microwave pump tone. However, this microwave drive makes the amplifiers much more difficult to implement and operate than conventional d.c.-powered amplifiers, which currently suffer from much higher noise. Here, we show that a simple d.c.-powered set-up can provide amplification close to the quantum limit. Our amplification scheme is based on the stimulated microwave photon emission accompanying inelastic Cooper-pair tunnelling through a d.c.-biased Josephson junction. The key to the low noise of this approach is a well-defined auxiliary idler mode, which allows for operation analogous to parametric amplifiers.
10.1038/s41467-017-02608-8 | Magnetically induced transparency of a quantum metamaterial composed of twin flux qubits | Quantum theory is expected to govern the electromagnetic properties of a quantum metamaterial, an artificially fabricated medium composed of many quantum objects acting as artificial atoms. Propagation of electromagnetic waves through such a medium is accompanied by excitations of intrinsic quantum transitions within individual meta-atoms and modes corresponding to the interactions between them. Here we demonstrate an experiment in which an array of double-loop type superconducting flux qubits is embedded into a microwave transmission line. We observe that in a broad frequency range the transmission coefficient through the metamaterial periodically depends on externally applied magnetic field. Field-controlled switching of the ground state of the meta-atoms induces a large suppression of the transmission. Moreover, the excitation of meta-atoms in the array leads to a large resonant enhancement of the transmission. We anticipate possible applications of the observed frequency-tunable transparency in superconducting quantum networks. | DE,RU,KR,GB | Karlsruhe Inst Technol,Natl Univ Sci & Technol MISIS,Moscow Inst Phys & Technol,Leibniz Inst Photon Technol,Inst for Basic Sci Korea,Univ London Egham | 2018 | 1 | 0 | 0 | 0 | Magnetically induced transparency of a quantum metamaterial composed of twin flux qubits Quantum theory is expected to govern the electromagnetic properties of a quantum metamaterial, an artificially fabricated medium composed of many quantum objects acting as artificial atoms. Propagation of electromagnetic waves through such a medium is accompanied by excitations of intrinsic quantum transitions within individual meta-atoms and modes corresponding to the interactions between them. Here we demonstrate an experiment in which an array of double-loop type superconducting flux qubits is embedded into a microwave transmission line. We observe that in a broad frequency range the transmission coefficient through the metamaterial periodically depends on externally applied magnetic field. Field-controlled switching of the ground state of the meta-atoms induces a large suppression of the transmission. Moreover, the excitation of meta-atoms in the array leads to a large resonant enhancement of the transmission. We anticipate possible applications of the observed frequency-tunable transparency in superconducting quantum networks.
10.1002/andp.201700402 | Universal Distributed Quantum Computing on Superconducting Qutrits with Dark Photons | A one-step scheme is presented to construct the controlled-phase gate deterministically on remote transmon qutrits coupled to different resonators connected by a superconducting transmission line for an universal distributed quantum computing. Different from previous work on remote superconducting qubits, the present gate is implemented with coherent evolutions of the entire system in the all-resonance regime assisted by the dark photons to robust against the transmission line loss, which allows the possibility of the complex designation of a long-length transmission line to link lots of circuit QEDs. The length of the transmission line can reach the scale of several meters, which makes this scheme suitable for large-scale distributed quantum computing. This gate is a fast quantum entangling operation with a high fidelity of about 99%. Compared with previous work in other quantum systems for a distributed quantum computing, under the all-resonance regime, the present proposal does not require classical pulses and ancillary qubits, which relaxes the difficulty of its implementation largely. | CN,PK,SA | Beijing Normal Univ,King Abdulaziz Univ,Tianjin Polytech Univ,Quaid I Azam Univ | 2018 | 1 | 0 | 0 | 0 | Universal Distributed Quantum Computing on Superconducting Qutrits with Dark Photons A one-step scheme is presented to construct the controlled-phase gate deterministically on remote transmon qutrits coupled to different resonators connected by a superconducting transmission line for an universal distributed quantum computing. Different from previous work on remote superconducting qubits, the present gate is implemented with coherent evolutions of the entire system in the all-resonance regime assisted by the dark photons to robust against the transmission line loss, which allows the possibility of the complex designation of a long-length transmission line to link lots of circuit QEDs. The length of the transmission line can reach the scale of several meters, which makes this scheme suitable for large-scale distributed quantum computing. This gate is a fast quantum entangling operation with a high fidelity of about 99%. Compared with previous work in other quantum systems for a distributed quantum computing, under the all-resonance regime, the present proposal does not require classical pulses and ancillary qubits, which relaxes the difficulty of its implementation largely.
10.1103/PhysRevB.98.155313 | Circuit QED with a quantum-dot charge qubit dressed by Cooper pairs | Coupling double-quantum-dot circuits to microwave cavities provides a powerful means to control, couple, and manipulate qubits based on the charge or spin of individual electrons. Here, we revisit this standard configuration by adding superconductivity to the circuit. We combine theory and experiment to study a superconductor-double-quantum-dot circuit coupled to microwave cavity photons. First, we use the cavity as a spectroscopic probe. This allows us to determine the low-energy spectrum of the device and to reveal directly Cooper-pair-assisted tunneling between the two dots. Second, we observe a vacuum Rabi splitting which is a signature of strong charge photon coupling and a premiere with carbon-nanotube-based quantum-dot circuits. We show that our circuit design intrinsically combines a set of key features to achieve the strong coupling regime to the cavity. A low charging energy reduces the device sensitivity to charge noise, while sufficient coupling is provided by the shaping of the spectrum of the double quantum dot by the superconducting reservoir. Our findings could be adapted to many other circuit designs and shed light on the coupling of superconducting nanoscale devices to microwave fields. | FR,SE,US | Univ Paris Diderot,Chalmers Univ Technol,Univ Colorado | 2018 | 1 | 0 | 0 | 0 | Circuit QED with a quantum-dot charge qubit dressed by Cooper pairs Coupling double-quantum-dot circuits to microwave cavities provides a powerful means to control, couple, and manipulate qubits based on the charge or spin of individual electrons. Here, we revisit this standard configuration by adding superconductivity to the circuit. We combine theory and experiment to study a superconductor-double-quantum-dot circuit coupled to microwave cavity photons. First, we use the cavity as a spectroscopic probe. This allows us to determine the low-energy spectrum of the device and to reveal directly Cooper-pair-assisted tunneling between the two dots. Second, we observe a vacuum Rabi splitting which is a signature of strong charge photon coupling and a premiere with carbon-nanotube-based quantum-dot circuits. We show that our circuit design intrinsically combines a set of key features to achieve the strong coupling regime to the cavity. A low charging energy reduces the device sensitivity to charge noise, while sufficient coupling is provided by the shaping of the spectrum of the double quantum dot by the superconducting reservoir. Our findings could be adapted to many other circuit designs and shed light on the coupling of superconducting nanoscale devices to microwave fields.
10.1103/PhysRevA.98.042337 | Amplitude tuning of steady-state entanglement in strongly driven coupled qubits | We report a mechanism to generate dissipative steady-state entanglement in coupled solid-state qubits driven by strong periodic fields. We demonstrate that steady entanglement can be induced and tuned by changing the amplitude of the driving field. A rich dynamic behavior with creation, death, and revival of entanglement can be observed near multiphoton resonances. Coupled superconducting qubits are good candidates for the observation of these effects. | AR | Ctr Atom Bariloche,Inst Balseiro | 2018 | 1 | 0 | 0 | 0 | Amplitude tuning of steady-state entanglement in strongly driven coupled qubits We report a mechanism to generate dissipative steady-state entanglement in coupled solid-state qubits driven by strong periodic fields. We demonstrate that steady entanglement can be induced and tuned by changing the amplitude of the driving field. A rich dynamic behavior with creation, death, and revival of entanglement can be observed near multiphoton resonances. Coupled superconducting qubits are good candidates for the observation of these effects.
10.1002/prop.201700080 | Dynamical Controls for Improving Quantum Search Algorithm Through Flux Qubits System | A new technique was developed to generate the dynamical quantum gates, depend on the ferromagnetism and antiferromagnetism phenomena in the superconducting flux qubits system at the same interaction time. According to the dynamical controls techniques of such gates, we invoke and synthesize a new algorithm called the dynamical quantum search algorithm. The Grover algorithm was obtained at a specified time for the current algorithm. This algorithm was distinguished by accuracy in obtaining high probability of finding any marked state in a shorter time compared with Grover algorithm time. The algorithm performance was improved with respect to different values of the dynamical controls. A new technique was developed to generate the dynamical quantum gates, depend on the ferromagnetism and antiferromagnetism phenomena in the superconducting flux qubits system at the same interaction time. According to the dynamical controls techniques of such gates, the authors invoke and synthesize a new algorithm called the dynamical quantum search algorithm. The Grover algorithm was obtained at a specified time for the current algorithm. This algorithm was distinguished by accuracy in obtaining high probability of finding any marked state in a shorter time compared with Grover algorithm time. The algorithm performance was improved with respect to different values of the dynamical controls. | EG,US | Al Azhar Univ,Univ Sci & Technol,Appl Sci Univ,Texas A&M Univ | 2018 | 1 | 0 | 0 | 0 | Dynamical Controls for Improving Quantum Search Algorithm Through Flux Qubits System A new technique was developed to generate the dynamical quantum gates, depend on the ferromagnetism and antiferromagnetism phenomena in the superconducting flux qubits system at the same interaction time. According to the dynamical controls techniques of such gates, we invoke and synthesize a new algorithm called the dynamical quantum search algorithm. The Grover algorithm was obtained at a specified time for the current algorithm. This algorithm was distinguished by accuracy in obtaining high probability of finding any marked state in a shorter time compared with Grover algorithm time. The algorithm performance was improved with respect to different values of the dynamical controls. A new technique was developed to generate the dynamical quantum gates, depend on the ferromagnetism and antiferromagnetism phenomena in the superconducting flux qubits system at the same interaction time. According to the dynamical controls techniques of such gates, the authors invoke and synthesize a new algorithm called the dynamical quantum search algorithm. The Grover algorithm was obtained at a specified time for the current algorithm. This algorithm was distinguished by accuracy in obtaining high probability of finding any marked state in a shorter time compared with Grover algorithm time. The algorithm performance was improved with respect to different values of the dynamical controls.
10.1364/JOSAB.35.002509 | Optomechanical entanglement of remote microwave cavities | We examine the entanglement properties of a system that represents two driven microwave cavities, each optomechanically coupled to two separate driven optical cavities, which are connected by a single-mode optical fiber. The results suggest that it may be possible to achieve near-maximal entanglement of the microwave cavities, thus allowing a teleportation scheme to enable interactions for hybrid quantum computing of superconducting qubits with optical interconnects. (C) 2018 Optical Society of America | US | Johns Hopkins Univ | 2018 | 1 | 0 | 0 | 0 | Optomechanical entanglement of remote microwave cavities We examine the entanglement properties of a system that represents two driven microwave cavities, each optomechanically coupled to two separate driven optical cavities, which are connected by a single-mode optical fiber. The results suggest that it may be possible to achieve near-maximal entanglement of the microwave cavities, thus allowing a teleportation scheme to enable interactions for hybrid quantum computing of superconducting qubits with optical interconnects. (C) 2018 Optical Society of America
10.1088/1612-202X/aad465 | Photon blockade with cross-Kerr nonlinearity in superconducting circuits | We theoretically investigate the photon statistical properties of a weakly-driven circuit quantum electrodynamic system with a cross-Kerr nonlinearity, which is built from two coupled transmon qubits through a superconducting quantum interference device (SQUID). We show that when two resonators are resonant with each other, photon blockade and subPoissonian photon statistics in the first superconducting transmission line resonator (TLR), TLR1, can be achieved by modulating the resonator-driving detunings and the cross-Kerr nonlinearity. Moreover, the optimal conditions for obtaining sub-Poissonian statistics are put forward through analytical derivations, which are in good agreement with those obtained by numerical simulations. We also examine the role of the resonator-resonator hopping interaction for photon statistics in TLR1 by numerically analyzing the case where the frequencies of two resonators are far detuned from each other. Due to the cutoff of the indirect transition paths in this case, the output field always acquires super-Poissonian statistics. In addition, a physical model with a SQUID embedded in TLR1 is proposed to tune the detuning between two TLRs, making it possible to demonstrate the importance of the resonatorresonator hopping interaction in obtaining a single-photon blockade. Thereby, our model of two coupled resonators with cross-Kerr nonlinearity has the potential to engineer the photon statistics through operating on the system parameters. | CN | Army Engn Univ,Beijing Computat Sci Res Ctr,Shanghai Key Lab High Temp Superconductors,Soochow Univ | 2018 | 1 | 0 | 0 | 0 | Photon blockade with cross-Kerr nonlinearity in superconducting circuits We theoretically investigate the photon statistical properties of a weakly-driven circuit quantum electrodynamic system with a cross-Kerr nonlinearity, which is built from two coupled transmon qubits through a superconducting quantum interference device (SQUID). We show that when two resonators are resonant with each other, photon blockade and subPoissonian photon statistics in the first superconducting transmission line resonator (TLR), TLR1, can be achieved by modulating the resonator-driving detunings and the cross-Kerr nonlinearity. Moreover, the optimal conditions for obtaining sub-Poissonian statistics are put forward through analytical derivations, which are in good agreement with those obtained by numerical simulations. We also examine the role of the resonator-resonator hopping interaction for photon statistics in TLR1 by numerically analyzing the case where the frequencies of two resonators are far detuned from each other. Due to the cutoff of the indirect transition paths in this case, the output field always acquires super-Poissonian statistics. In addition, a physical model with a SQUID embedded in TLR1 is proposed to tune the detuning between two TLRs, making it possible to demonstrate the importance of the resonatorresonator hopping interaction in obtaining a single-photon blockade. Thereby, our model of two coupled resonators with cross-Kerr nonlinearity has the potential to engineer the photon statistics through operating on the system parameters.
10.1007/s12555-016-0069-8 | Lyapunov-based States Transfer for Open System with Superconducting Qubits | We design control fields to realize states transfer for open quantum system by Lyapunov stability theory, and investigate the states transfer of superconducting qubits in Markovian channels with phase relaxation and energy dissipative relaxation. The numerical simulations indicate that arbitrary state (eigenstate, superposition state or mixed state) transfer and maintenance for Markovian system can be realized under Lyapunov control function by an external steady control field of proper amplitude. Moreover, proper increase of proportional coefficients can accelerate the qubits flip and reduce the vibration frequency of control function. | CN | Jiangxi Normal Univ | 2018 | 1 | 0 | 0 | 0 | Lyapunov-based States Transfer for Open System with Superconducting Qubits We design control fields to realize states transfer for open quantum system by Lyapunov stability theory, and investigate the states transfer of superconducting qubits in Markovian channels with phase relaxation and energy dissipative relaxation. The numerical simulations indicate that arbitrary state (eigenstate, superposition state or mixed state) transfer and maintenance for Markovian system can be realized under Lyapunov control function by an external steady control field of proper amplitude. Moreover, proper increase of proportional coefficients can accelerate the qubits flip and reduce the vibration frequency of control function.
10.1103/PhysRevB.98.144514 | Nonequilibrium thermodynamics of continuously measured quantum systems: A circuit QED implementation | We propose an operational framework to study the nonequilibrium thermodynamics of a quantum system S that is coupled to a detector D whose state is continuously monitored, allowing us to single out individual quantum trajectories of S. We focus on detailed fluctuation theorems and characterize the entropy production of the system. We establish fundamental differences with respect to the thermodynamics of unmonitored, unitarily evolved systems. We consider the paradigmatic example of circuit QED, where superconducting qubits can be coupled to a continuously monitored resonator and show numerical simulations using state-of-the-art experimental parameters. | DE,IT,GB | Queens Univ Belfast,Univ Catania,Friedrich Alexander Univ Erlangen Nurnberg,Univ Stuttgart,CNR,Ist Nazl Fis Nucl | 2018 | 1 | 0 | 0 | 0 | Nonequilibrium thermodynamics of continuously measured quantum systems: A circuit QED implementation We propose an operational framework to study the nonequilibrium thermodynamics of a quantum system S that is coupled to a detector D whose state is continuously monitored, allowing us to single out individual quantum trajectories of S. We focus on detailed fluctuation theorems and characterize the entropy production of the system. We establish fundamental differences with respect to the thermodynamics of unmonitored, unitarily evolved systems. We consider the paradigmatic example of circuit QED, where superconducting qubits can be coupled to a continuously monitored resonator and show numerical simulations using state-of-the-art experimental parameters.
10.1007/s11433-018-9175-2 | Demonstration of essentiality of entanglement in a Deutsch-like quantum algorithm | Quantum algorithms can be used to efficiently solve certain classically intractable problems by exploiting quantum parallelism. However, the effectiveness of quantum entanglement in quantum computing remains a question of debate. This study presents a new quantum algorithm that shows entanglement could provide advantages over both classical algorithms and quantum algorithms without entanglement. Experiments are implemented to demonstrate the proposed algorithm using superconducting qubits. Results show the viability of the algorithm and suggest that entanglement is essential in obtaining quantum speedup for certain problems in quantum computing. The study provides reliable and clear guidance for developing useful quantum algorithms. | CN,IN | Univ Sci & Technol China,Indian Inst Sci Educ & Res Kolkata | 2018 | 1 | 0 | 0 | 0 | Demonstration of essentiality of entanglement in a Deutsch-like quantum algorithm Quantum algorithms can be used to efficiently solve certain classically intractable problems by exploiting quantum parallelism. However, the effectiveness of quantum entanglement in quantum computing remains a question of debate. This study presents a new quantum algorithm that shows entanglement could provide advantages over both classical algorithms and quantum algorithms without entanglement. Experiments are implemented to demonstrate the proposed algorithm using superconducting qubits. Results show the viability of the algorithm and suggest that entanglement is essential in obtaining quantum speedup for certain problems in quantum computing. The study provides reliable and clear guidance for developing useful quantum algorithms.
10.1103/PhysRevB.97.064506 | Permanent spin currents in cavity-qubit systems | In a recent experiment [P. Roushan et al., Nat. Phys. 13, 146 (2017)], a spin current in an architecture of three superconducting qubits was produced during a few microseconds by creating synthetic magnetic fields. The lifetime of the current was set by the typical dissipative mechanisms that occur in those systems. We propose a scheme for the generation of permanent currents, even in the presence of such imperfections, and scalable to larger system sizes. It relies on striking a subtle balance between multiple nonequilibrium drives and the dissipation mechanisms, in order to engineer and stimulate chiral excited states which can carry current. | BE,FR,DE,IN,US | Tata Inst Fundamental Res,Tech Univ Berlin,Tulane Univ,Sorbonne Univ,Katholieke Univ Leuven | 2018 | 1 | 0 | 0 | 0 | Permanent spin currents in cavity-qubit systems In a recent experiment [P. Roushan et al., Nat. Phys. 13, 146 (2017)], a spin current in an architecture of three superconducting qubits was produced during a few microseconds by creating synthetic magnetic fields. The lifetime of the current was set by the typical dissipative mechanisms that occur in those systems. We propose a scheme for the generation of permanent currents, even in the presence of such imperfections, and scalable to larger system sizes. It relies on striking a subtle balance between multiple nonequilibrium drives and the dissipation mechanisms, in order to engineer and stimulate chiral excited states which can carry current.
10.1103/PhysRevLett.120.033602 | Cooperative Effects in Closely Packed Quantum Emitters with Collective Dephasing | In a closely packed ensemble of quantum emitters, cooperative effects are typically suppressed due to the dephasing induced by the dipole-dipole interactions. Here, we show that by adding sufficiently strong collective dephasing, cooperative effects can be restored. Specifically, we show that the dipole force on a closely packed ensemble of strongly driven two-level quantum emitters, which collectively dephase, is enhanced in comparison to the dipole force on an independent noninteracting ensemble. Our results are relevant to solid-state systems with embedded quantum emitters such as color centers in diamond and superconducting qubits in microwave cavities and waveguides. | AT | Austrian Acad Sci,Univ Innsbruck | 2018 | 1 | 0 | 0 | 0 | Cooperative Effects in Closely Packed Quantum Emitters with Collective Dephasing In a closely packed ensemble of quantum emitters, cooperative effects are typically suppressed due to the dephasing induced by the dipole-dipole interactions. Here, we show that by adding sufficiently strong collective dephasing, cooperative effects can be restored. Specifically, we show that the dipole force on a closely packed ensemble of strongly driven two-level quantum emitters, which collectively dephase, is enhanced in comparison to the dipole force on an independent noninteracting ensemble. Our results are relevant to solid-state systems with embedded quantum emitters such as color centers in diamond and superconducting qubits in microwave cavities and waveguides.
10.1007/s11128-018-2056-x | Shortcuts to adiabatic for implementing controlled-not gate with superconducting quantum interference device qubits | We propose a protocol to implement controlled-not (C-NOT) gates of two superconducting quantum interference device (SQUID) qubits in a cavity. The Rabi frequencies of driven pulses are designed by means of the shortcuts to adiabaticity. The numerical simulations show that the fidelities of the C-NOT gates are insensitive to the deviations of control parameters. Besides, the C-NOT gates are robust against the decoherent factors, such as spontaneous emissions and dephasings of the SQUID qubits and the decay of the cavity mode. Therefore, the protocol may be useful in the fields of quantum computations. | CN | Fuzhou Univ,Harbin Inst Technol | 2018 | 1 | 0 | 0 | 0 | Shortcuts to adiabatic for implementing controlled-not gate with superconducting quantum interference device qubits We propose a protocol to implement controlled-not (C-NOT) gates of two superconducting quantum interference device (SQUID) qubits in a cavity. The Rabi frequencies of driven pulses are designed by means of the shortcuts to adiabaticity. The numerical simulations show that the fidelities of the C-NOT gates are insensitive to the deviations of control parameters. Besides, the C-NOT gates are robust against the decoherent factors, such as spontaneous emissions and dephasings of the SQUID qubits and the decay of the cavity mode. Therefore, the protocol may be useful in the fields of quantum computations.
10.1088/1367-2630/aac932 | Markovian heat sources with the smallest heat capacity | Thermal Markovian dynamics is typically obtained by coupling a system to a sufficiently hot bath with a large heat capacity. Here we present a scheme for inducing Markovian dynamics using an arbitrarily small and cold heat bath. The scheme is based on injecting phase noise to the small bath. Markovianity emerges when the dephasing rate is larger than the system-bath coupling. Several unique signatures of small baths are studied. We discuss realizations in ion traps and superconducting qubits and show that it is possible to create an ideal setting where the system dynamics is indifferent to the internal bath dynamics. | IL,CH | Technion Israel Inst Technol,Hebrew Univ Jerusalem,Swiss Fed Inst Technol,Weizmann Inst Sci | 2018 | 1 | 0 | 0 | 0 | Markovian heat sources with the smallest heat capacity Thermal Markovian dynamics is typically obtained by coupling a system to a sufficiently hot bath with a large heat capacity. Here we present a scheme for inducing Markovian dynamics using an arbitrarily small and cold heat bath. The scheme is based on injecting phase noise to the small bath. Markovianity emerges when the dephasing rate is larger than the system-bath coupling. Several unique signatures of small baths are studied. We discuss realizations in ion traps and superconducting qubits and show that it is possible to create an ideal setting where the system dynamics is indifferent to the internal bath dynamics.
10.1103/PhysRevA.97.032306 | Quantification and characterization of leakage errors | We present a general framework for the quantification and characterization of leakage errors that result when a quantum system is encoded in the subspace of a larger system. To do this we introduce metrics for quantifying the coherent and incoherent properties of the resulting errors and we illustrate this framework with several examples relevant to superconducting qubits. In particular, we propose two quantities, the leakage and seepage rates, which together with average gate fidelity allow for characterizing the average performance of quantum gates in the presence of leakage and show how the randomized benchmarking protocol can be modified to enable the robust estimation of all three quantities for a Clifford gate set. | US | IBM Thomas J Watson Res Ctr | 2018 | 1 | 0 | 0 | 0 | Quantification and characterization of leakage errors We present a general framework for the quantification and characterization of leakage errors that result when a quantum system is encoded in the subspace of a larger system. To do this we introduce metrics for quantifying the coherent and incoherent properties of the resulting errors and we illustrate this framework with several examples relevant to superconducting qubits. In particular, we propose two quantities, the leakage and seepage rates, which together with average gate fidelity allow for characterizing the average performance of quantum gates in the presence of leakage and show how the randomized benchmarking protocol can be modified to enable the robust estimation of all three quantities for a Clifford gate set.
10.1103/PhysRevB.98.020403 | Hydrogen as a source of flux noise in SQUIDs | Superconducting qubits are hampered by flux noise produced by surface spins from a variety of microscopic sources. Recent experiments indicated that hydrogen (H) atoms may be one of those sources. Using density functional theory calculations, we report that H atoms either embedded in, or adsorbed on, an alpha-Al2O3 (0001) surface have sizable spin moments ranging from 0.81 to 0.87 mu(B) with energy barriers for spin reorientation as low as similar to 10 mK. Furthermore, H adatoms on the surface attract gas molecules such as O-2 , producing new spin sources. We propose coating the surface with graphene to eliminate H-induced surface spins and to protect the surface from other adsorbates. | CN,US | Fudan Univ,Univ Calif Irvine | 2018 | 1 | 0 | 0 | 0 | Hydrogen as a source of flux noise in SQUIDs Superconducting qubits are hampered by flux noise produced by surface spins from a variety of microscopic sources. Recent experiments indicated that hydrogen (H) atoms may be one of those sources. Using density functional theory calculations, we report that H atoms either embedded in, or adsorbed on, an alpha-Al2O3 (0001) surface have sizable spin moments ranging from 0.81 to 0.87 mu(B) with energy barriers for spin reorientation as low as similar to 10 mK. Furthermore, H adatoms on the surface attract gas molecules such as O-2 , producing new spin sources. We propose coating the surface with graphene to eliminate H-induced surface spins and to protect the surface from other adsorbates.
10.1126/science.aat4625 | Measurement of a superconducting qubit with a microwave photon counter | Fast, high-fidelity measurement is a key ingredient for quantum error correction. Conventional approaches to the measurement of superconducting qubits, involving linear amplification of a microwave probe tone followed by heterodyne detection at room temperature, do not scale well to large system sizes. We introduce an approach to measurement based on a microwave photon counter demonstrating raw single-shot measurement fidelity of 92%. Moreover, the intrinsic damping of the photon counter is used to extract the energy released by the measurement process, allowing repeated high-fidelity quantum nondemolition measurements. Our scheme provides access to the classical outcome of projective quantum measurement at the millikelvin stage and could form the basis for a scalable quantum-to-classical interface. | US | Univ Wisconsin,Syracuse Univ,Univ Maryland,Raytheon BBN Technol,IBM TJ Watson Res Ctr | 2018 | 1 | 0 | 0 | 0 | Measurement of a superconducting qubit with a microwave photon counter Fast, high-fidelity measurement is a key ingredient for quantum error correction. Conventional approaches to the measurement of superconducting qubits, involving linear amplification of a microwave probe tone followed by heterodyne detection at room temperature, do not scale well to large system sizes. We introduce an approach to measurement based on a microwave photon counter demonstrating raw single-shot measurement fidelity of 92%. Moreover, the intrinsic damping of the photon counter is used to extract the energy released by the measurement process, allowing repeated high-fidelity quantum nondemolition measurements. Our scheme provides access to the classical outcome of projective quantum measurement at the millikelvin stage and could form the basis for a scalable quantum-to-classical interface.
10.1088/1361-6668/aaab20 | Negative inductance SQUID qubit operating in a quantum regime | Two-junction SQUIDs with negative mutual inductance between their two arms, called nSQUIDs, have been proposed for significantly improving quantum information transfer but their quantum nature has not been experimentally demonstrated. We have designed, fabricated, and characterized superconducting nSQUID qubits. Our results provide clear evidence of the quantum coherence of the device, whose properties are well described by theoretical calculations using parameters determined from spectroscopic measurement. In addition to their future application for fast quantum information transfer, the nSQUID qubits exhibit rich characteristics in their tunable two-dimensional (2D) potentials, energy levels, wave function symmetries, and dipole matrix elements, which are essential to the study of a wide variety of macroscopic quantum phenomena such as tunneling in 2D potential landscapes. | CN,US | Chinese Acad Sci,Univ Kansas,Univ Chinese Acad Sci,Nanjing Univ,Collaborat Innovat Ctr Quantum Matter,Univ Sci & Technol China | 2018 | 1 | 0 | 0 | 0 | Negative inductance SQUID qubit operating in a quantum regime Two-junction SQUIDs with negative mutual inductance between their two arms, called nSQUIDs, have been proposed for significantly improving quantum information transfer but their quantum nature has not been experimentally demonstrated. We have designed, fabricated, and characterized superconducting nSQUID qubits. Our results provide clear evidence of the quantum coherence of the device, whose properties are well described by theoretical calculations using parameters determined from spectroscopic measurement. In addition to their future application for fast quantum information transfer, the nSQUID qubits exhibit rich characteristics in their tunable two-dimensional (2D) potentials, energy levels, wave function symmetries, and dipole matrix elements, which are essential to the study of a wide variety of macroscopic quantum phenomena such as tunneling in 2D potential landscapes.
10.1364/OL.43.005126 | Deterministic generation of Greenberger-Horne-Zeilinger entangled states of cat-state qubits in circuit QED | We present an efficient method to generate a Greenberger-Horne-Zeilinger (GHZ) entangled state of three cat-state qubits via circuit QED. The GHZ state is prepared with three microwave cavities coupled to a superconducting transmon qutrit. Because the qutrit remains in the ground state during the operation, decoherence caused by the energy relaxation and dephasing of the qutrit is greatly suppressed. The GHZ state is created deterministically, because no measurement is involved. Numerical simulations show that the high-fidelity generation of a three-cqubit GHZ state is feasible with the present circuit QED technology. This proposal can be easily extended to create a N-cqubit GHZ state (N >= 3), with N microwave or optical cavities coupled to a natural or artificial three-level atom. (C) 2018 Optical Society of America | CN | Hangzhou Normal Univ,Univ Sci & Technol China | 2018 | 1 | 0 | 0 | 0 | Deterministic generation of Greenberger-Horne-Zeilinger entangled states of cat-state qubits in circuit QED We present an efficient method to generate a Greenberger-Horne-Zeilinger (GHZ) entangled state of three cat-state qubits via circuit QED. The GHZ state is prepared with three microwave cavities coupled to a superconducting transmon qutrit. Because the qutrit remains in the ground state during the operation, decoherence caused by the energy relaxation and dephasing of the qutrit is greatly suppressed. The GHZ state is created deterministically, because no measurement is involved. Numerical simulations show that the high-fidelity generation of a three-cqubit GHZ state is feasible with the present circuit QED technology. This proposal can be easily extended to create a N-cqubit GHZ state (N >= 3), with N microwave or optical cavities coupled to a natural or artificial three-level atom. (C) 2018 Optical Society of America
10.1103/PhysRevB.97.214208 | Theory of nonlinear microwave absorption by interacting two-level systems | The microwave absorption and noise caused by quantum two-level systems (TLSs) dramatically suppress the coherence in Josephson junction qubits that are promising candidates for quantum information applications. It is a challenge to understand microwave absorption by TLSs because of the spectral diffusion resulting from fluctuations in their resonant frequencies induced by their long-range interactions. Here we treat the spectral diffusion explicitly using the generalized master equation formalism. The proposed theory predicts that the linear absorption regime holds while a TLS Rabi frequency is smaller than their phase decoherence rate. At higher external fields, a nonlinear absorption regime is found with the loss tangent inversely proportional to the intensity of the field. The theory can be generalized to acoustic absorption and lower dimensions realized in superconducting qubits. | US | Tulane Univ | 2018 | 1 | 0 | 0 | 0 | Theory of nonlinear microwave absorption by interacting two-level systems The microwave absorption and noise caused by quantum two-level systems (TLSs) dramatically suppress the coherence in Josephson junction qubits that are promising candidates for quantum information applications. It is a challenge to understand microwave absorption by TLSs because of the spectral diffusion resulting from fluctuations in their resonant frequencies induced by their long-range interactions. Here we treat the spectral diffusion explicitly using the generalized master equation formalism. The proposed theory predicts that the linear absorption regime holds while a TLS Rabi frequency is smaller than their phase decoherence rate. At higher external fields, a nonlinear absorption regime is found with the loss tangent inversely proportional to the intensity of the field. The theory can be generalized to acoustic absorption and lower dimensions realized in superconducting qubits.
10.1103/PhysRevA.97.032320 | One-way quantum computing in superconducting circuits | We propose a method for the implementation of one-way quantum computing in superconducting circuits. Measurement-based quantum computing is a universal quantum computation paradigm in which an initial cluster state provides the quantum resource, while the iteration of sequential measurements and local rotations encodes the quantum algorithm. Up to now, technical constraints have limited a scalable approach to this quantum computing alternative. The initial cluster state can be generated with available controlled-phase gates, while the quantum algorithm makes use of high-fidelity readout and coherent feedforward. With current technology, we estimate that quantum algorithms with above 20 qubits may be implemented in the path toward quantum supremacy. Moreover, we propose an alternative initial state with properties of maximal persistence and maximal connectedness, reducing the required resources of one-way quantum computing protocols. | CL,CN,ES | Univ Santiago Chile USACH,Univ Basque Country,Ctr Dev Nanosci & Nanotechnol 9170124,Basque Fdn Sci,Shanghai Univ | 2018 | 1 | 0 | 0 | 0 | One-way quantum computing in superconducting circuits We propose a method for the implementation of one-way quantum computing in superconducting circuits. Measurement-based quantum computing is a universal quantum computation paradigm in which an initial cluster state provides the quantum resource, while the iteration of sequential measurements and local rotations encodes the quantum algorithm. Up to now, technical constraints have limited a scalable approach to this quantum computing alternative. The initial cluster state can be generated with available controlled-phase gates, while the quantum algorithm makes use of high-fidelity readout and coherent feedforward. With current technology, we estimate that quantum algorithms with above 20 qubits may be implemented in the path toward quantum supremacy. Moreover, we propose an alternative initial state with properties of maximal persistence and maximal connectedness, reducing the required resources of one-way quantum computing protocols.
10.1103/PhysRevA.98.023819 | Optically induced phonon blockade in an optomechanical system with second-order nonlinearity | Quantum control of phonons has become a focus of attention for developing quantum technologies. Here, we present a proposal to realize phonon blockade in a quadratically coupled optomechanical system, where a strong nonlinear interaction between photons and phonons can be induced by an external field coherently driving the cavity and the effective coupling strength is tunable by adjusting the amplitude of the driving field. This optically induced nonlinearity is different from standard methods for the realization of phonon blockade, where the nonlinearity is achieved by coupling the mechanical system to superconducting qubits. We both analytically and numerically study the phonon statistical properties via the steady-state solution of the second-order correlation function and find phonon blockade can be efficiently realized for a large cooperativity of the system, which is achievable based on the optically enhanced nonlinear coupling and high quality mechanical system. | CN | Fujian Jiangxia Univ,Fujian Normal Univ,Fujian Prov Collaborat Innovat Ctr Optoelect Semi,Fujian Polytech Informat Technol | 2018 | 1 | 0 | 0 | 0 | Optically induced phonon blockade in an optomechanical system with second-order nonlinearity Quantum control of phonons has become a focus of attention for developing quantum technologies. Here, we present a proposal to realize phonon blockade in a quadratically coupled optomechanical system, where a strong nonlinear interaction between photons and phonons can be induced by an external field coherently driving the cavity and the effective coupling strength is tunable by adjusting the amplitude of the driving field. This optically induced nonlinearity is different from standard methods for the realization of phonon blockade, where the nonlinearity is achieved by coupling the mechanical system to superconducting qubits. We both analytically and numerically study the phonon statistical properties via the steady-state solution of the second-order correlation function and find phonon blockade can be efficiently realized for a large cooperativity of the system, which is achievable based on the optically enhanced nonlinear coupling and high quality mechanical system.
10.1063/1.5006888 | Analysis and mitigation of interface losses in trenched superconducting coplanar waveguide resonators | Improving the performance of superconducting qubits and resonators generally results from a combination of materials and fabrication process improvements and design modifications that reduce device sensitivity to residual losses. One instance of this approach is to use trenching into the device substrate in combination with superconductors and dielectrics with low intrinsic losses to improve quality factors and coherence times. Here, we demonstrate titanium nitride coplanar waveguide resonators with mean quality factors exceeding two million and controlled trenching reaching 2.2 mu m in the silicon substrate. Additionally, we measure sets of resonators with a range of sizes and trench depths and compare these results with finite-element simulations to demonstrate quantitative agreement with a model of interface dielectric loss. We then apply this analysis to determine the extent to which trenching can improve resonator performance. (C) 2018 Author(s). | US | MIT | 2018 | 1 | 0 | 0 | 0 | Analysis and mitigation of interface losses in trenched superconducting coplanar waveguide resonators Improving the performance of superconducting qubits and resonators generally results from a combination of materials and fabrication process improvements and design modifications that reduce device sensitivity to residual losses. One instance of this approach is to use trenching into the device substrate in combination with superconductors and dielectrics with low intrinsic losses to improve quality factors and coherence times. Here, we demonstrate titanium nitride coplanar waveguide resonators with mean quality factors exceeding two million and controlled trenching reaching 2.2 mu m in the silicon substrate. Additionally, we measure sets of resonators with a range of sizes and trench depths and compare these results with finite-element simulations to demonstrate quantitative agreement with a model of interface dielectric loss. We then apply this analysis to determine the extent to which trenching can improve resonator performance. (C) 2018 Author(s).
10.1103/PhysRevApplied.9.064029 | Floquet Quantum Simulation with Superconducting Qubits | We propose a quantum algorithm for simulating spin models based on the periodic modulation of transmon qubits. Using the Floquet theory, we derive an effective time-averaged Hamiltonian, which is of the general XYZ class, different from the isotropic XY Hamiltonian typically realized by the physical setup. As an example, we provide a simple recipe to construct a transverse Ising Hamiltonian in the Floquet basis. For a 1D system, we demonstrate numerically the dynamical simulation of the transverse Ising Hamiltonian and quantum annealing to its ground state. We benchmark the Floquet approach with a digital simulation procedure and demonstrate that it is advantageous for limited resources and finite anharmonicity of the transmons. The described protocol represents a hardware-efficient quantum software and can serve as a simple yet reliable path towards configurable quantum simulators with currently existing superconducting chips. | DK | Univ Copenhagen | 2018 | 1 | 0 | 0 | 0 | Floquet Quantum Simulation with Superconducting Qubits We propose a quantum algorithm for simulating spin models based on the periodic modulation of transmon qubits. Using the Floquet theory, we derive an effective time-averaged Hamiltonian, which is of the general XYZ class, different from the isotropic XY Hamiltonian typically realized by the physical setup. As an example, we provide a simple recipe to construct a transverse Ising Hamiltonian in the Floquet basis. For a 1D system, we demonstrate numerically the dynamical simulation of the transverse Ising Hamiltonian and quantum annealing to its ground state. We benchmark the Floquet approach with a digital simulation procedure and demonstrate that it is advantageous for limited resources and finite anharmonicity of the transmons. The described protocol represents a hardware-efficient quantum software and can serve as a simple yet reliable path towards configurable quantum simulators with currently existing superconducting chips.
10.1063/1.5053461 | Atomic layer deposition of titanium nitride for quantum circuits | Superconducting thin films with high intrinsic kinetic inductance are of great importance for photon detectors, achieving strong coupling in hybrid systems, and protected qubits. We report on the performance of titanium nitride resonators, patterned on thin films (9-110 nm) grown by atomic layer deposition, with sheet inductances of up to 234 pH/square. For films thicker than 14 nm, quality factors measured in the quantum regime range from 0.2 to 1.0 x 10(6) and are likely limited by dielectric twolevel systems. Additionally, we show characteristic impedances up to 28 k Omega, with no significant degradation of the internal quality factor as the impedance increases. These high impedances correspond to an increased single photon coupling strength of 24 times compared to a 50 Omega resonator, transformative for hybrid quantum systems and quantum sensing. Published by AIP Publishing. | US | Univ Chicago,Argonne Natl Lab | 2018 | 1 | 0 | 0 | 0 | Atomic layer deposition of titanium nitride for quantum circuits Superconducting thin films with high intrinsic kinetic inductance are of great importance for photon detectors, achieving strong coupling in hybrid systems, and protected qubits. We report on the performance of titanium nitride resonators, patterned on thin films (9-110 nm) grown by atomic layer deposition, with sheet inductances of up to 234 pH/square. For films thicker than 14 nm, quality factors measured in the quantum regime range from 0.2 to 1.0 x 10(6) and are likely limited by dielectric twolevel systems. Additionally, we show characteristic impedances up to 28 k Omega, with no significant degradation of the internal quality factor as the impedance increases. These high impedances correspond to an increased single photon coupling strength of 24 times compared to a 50 Omega resonator, transformative for hybrid quantum systems and quantum sensing. Published by AIP Publishing.
10.1038/s41467-018-06595-2 | A ballistic graphene superconducting microwave circuit | Josephson junctions (JJ) are a fundamental component of microwave quantum circuits, such as tunable cavities, qubits, and parametric amplifiers. Recently developed encapsulated graphene JJs, with supercurrents extending over micron distance scales, have exciting potential applications as a new building block for quantum circuits. Despite this, the microwave performance of this technology has not been explored. Here, we demonstrate a microwave circuit based on a ballistic graphene JJ embedded in a superconducting cavity. We directly observe a gate-tunable Josephson inductance through the resonance frequency of the device and, using a detailed RF model, we extract this inductance quantitatively. We also observe the microwave losses of the device, and translate this into sub-gap resistances of the junction at mu eV energy scales, not accessible in DC measurements. The microwave performance we observe here suggests that graphene Josephson junctions are a feasible platform for implementing coherent quantum circuits. | JP,NL | Delft Univ Technol,Natl Inst Mat Sci | 2018 | 1 | 0 | 0 | 0 | A ballistic graphene superconducting microwave circuit Josephson junctions (JJ) are a fundamental component of microwave quantum circuits, such as tunable cavities, qubits, and parametric amplifiers. Recently developed encapsulated graphene JJs, with supercurrents extending over micron distance scales, have exciting potential applications as a new building block for quantum circuits. Despite this, the microwave performance of this technology has not been explored. Here, we demonstrate a microwave circuit based on a ballistic graphene JJ embedded in a superconducting cavity. We directly observe a gate-tunable Josephson inductance through the resonance frequency of the device and, using a detailed RF model, we extract this inductance quantitatively. We also observe the microwave losses of the device, and translate this into sub-gap resistances of the junction at mu eV energy scales, not accessible in DC measurements. The microwave performance we observe here suggests that graphene Josephson junctions are a feasible platform for implementing coherent quantum circuits.
10.1103/PhysRevB.97.214302 | Electromechanical quantum simulators | Digital quantum simulators are among the most appealing applications of a quantum computer. Here we propose a universal, scalable, and integrated quantum computing platform based on tunable nonlinear electromechanical nano-oscillators. It is shown that very high operational fidelities for single- and two-qubits gates can be achieved in a minimal architecture, where qubits are encoded in the anharmonic vibrational modes of mechanical nanoresonators, whose effective coupling is mediated by virtual fluctuations of an intermediate superconducting artificial atom. An effective scheme to induce large single-phonon nonlinearities in nanoelectromechamcal devices is explicitly discussed, thus opening the route to experimental investigation in this direction. Finally, we explicitly show the very high fidelities that can be reached for the digital quantum simulation of model Hamiltonians, by using realistic experimental parameters in state-of-the-art devices, and considering the transverse field Ising model as a paradigmatic example. | DE,IT,US | Univ Pavia,Univ Parma,Forschungszentrum Julich,Syracuse Univ | 2018 | 1 | 0 | 0 | 0 | Electromechanical quantum simulators Digital quantum simulators are among the most appealing applications of a quantum computer. Here we propose a universal, scalable, and integrated quantum computing platform based on tunable nonlinear electromechanical nano-oscillators. It is shown that very high operational fidelities for single- and two-qubits gates can be achieved in a minimal architecture, where qubits are encoded in the anharmonic vibrational modes of mechanical nanoresonators, whose effective coupling is mediated by virtual fluctuations of an intermediate superconducting artificial atom. An effective scheme to induce large single-phonon nonlinearities in nanoelectromechamcal devices is explicitly discussed, thus opening the route to experimental investigation in this direction. Finally, we explicitly show the very high fidelities that can be reached for the digital quantum simulation of model Hamiltonians, by using realistic experimental parameters in state-of-the-art devices, and considering the transverse field Ising model as a paradigmatic example.
10.1103/PhysRevE.98.052228 | Periodicity of quantum correlations in the quantum kicked top | Quantum kicked top is a fundamental model for time-dependent, chaotic Hamiltonian system and has been realized in experiments as well. As the quantum kicked top can be represented as a system of qubits, it is also popular as a test bed for the study of measures of quantum correlations, such as entanglement, quantum discord, and other multipartite entanglement measures. Further, earlier studies on kicked top have led to a broad understanding of how these measures are affected by the classical dynamical features. In this work, relying on the invariance of quantum correlation measures under local unitary transformations, it is shown exactly these measures display periodic behavior either as a function of time or as a function of the chaos parameter in this system. As the kicked top has been experimentally realized using cold atoms as well as superconducting qubits, it is pointed out that these periodicities must be factored in while choosing experimental parameters so that repetitions can be avoided. | IN | Indian Inst Sci Educ & Res | 2018 | 1 | 0 | 0 | 0 | Periodicity of quantum correlations in the quantum kicked top Quantum kicked top is a fundamental model for time-dependent, chaotic Hamiltonian system and has been realized in experiments as well. As the quantum kicked top can be represented as a system of qubits, it is also popular as a test bed for the study of measures of quantum correlations, such as entanglement, quantum discord, and other multipartite entanglement measures. Further, earlier studies on kicked top have led to a broad understanding of how these measures are affected by the classical dynamical features. In this work, relying on the invariance of quantum correlation measures under local unitary transformations, it is shown exactly these measures display periodic behavior either as a function of time or as a function of the chaos parameter in this system. As the kicked top has been experimentally realized using cold atoms as well as superconducting qubits, it is pointed out that these periodicities must be factored in while choosing experimental parameters so that repetitions can be avoided.
10.1088/1367-2630/aac930 | Nonuniversality and strongly interacting two-level systems in glasses at low temperatures | Recent experimental results showing atypical nonlinear absorption and marked deviations from well known universality in the low temperature acoustic and dielectric losses in amorphous solids prove the need for improving the understanding of the nature of two-level systems (TLSs) in these materials. Here we suggest the study of TLSs focused on their properties which are nonuniversal. Our theoretical analysis shows that the standard tunneling model and the recently suggested two-TLS model provide markedly different predictions for the experimental outcome of these studies. Our results may be directly tested in disordered lattices, e.g KBr:CN, where there is ample theoretical support for the validity of the two-TLS model, as well as in amorphous solids. Verification of our results in the latter will significantly enhance understanding of the nature of TLSs in amorphous solids, and the ability to manipulate them and reduce their destructive effect in various cutting edge applications including superconducting qubits. | DE,IL,US | Ben Gurion Univ Negev,Westfalische Hsch,Tulane Univ | 2018 | 1 | 0 | 0 | 0 | Nonuniversality and strongly interacting two-level systems in glasses at low temperatures Recent experimental results showing atypical nonlinear absorption and marked deviations from well known universality in the low temperature acoustic and dielectric losses in amorphous solids prove the need for improving the understanding of the nature of two-level systems (TLSs) in these materials. Here we suggest the study of TLSs focused on their properties which are nonuniversal. Our theoretical analysis shows that the standard tunneling model and the recently suggested two-TLS model provide markedly different predictions for the experimental outcome of these studies. Our results may be directly tested in disordered lattices, e.g KBr:CN, where there is ample theoretical support for the validity of the two-TLS model, as well as in amorphous solids. Verification of our results in the latter will significantly enhance understanding of the nature of TLSs in amorphous solids, and the ability to manipulate them and reduce their destructive effect in various cutting edge applications including superconducting qubits.
10.1088/1367-2630/aac5b5 | Quantum criticality and state engineering in the simulated anisotropic quantum Rabi model | Promising applications of the anisotropic quantum Rabi model (AQRM) in broad parameter ranges are explored, which is realized with superconducting flux qubits simultaneously driven by two-tone time-dependent magnetic fields. Regarding the quantum phase transitions (QPTs), with assistance of fidelity susceptibility, we extract the scaling functions and the critical exponents, with which the universal scaling of the cumulant ratio is captured by rescaling the parameters related to the anisotropy. Moreover, a fixed point of the cumulant ratio is predicted at the critical point of the AQRMwith finite anisotropy. In respect of quantum information tasks, the generation of the macroscopic Schrodinger cat states and quantum controlled phase gates are investigated in the degenerate case of the AQRM, whose performance is also investigated by numerical calculation with practical parameters. Therefore, our results pave the way to explore distinct features of the AQRM in circuit QED systems for QPTs, quantum simulations and quantum information processing. | CL,CN | Army Engn Univ,Beijing Computat Sci Res Ctr,Soochow Univ,Lanzhou Univ,Univ Santiago Chile USACH,Zhejiang Univ | 2018 | 1 | 0 | 0 | 0 | Quantum criticality and state engineering in the simulated anisotropic quantum Rabi model Promising applications of the anisotropic quantum Rabi model (AQRM) in broad parameter ranges are explored, which is realized with superconducting flux qubits simultaneously driven by two-tone time-dependent magnetic fields. Regarding the quantum phase transitions (QPTs), with assistance of fidelity susceptibility, we extract the scaling functions and the critical exponents, with which the universal scaling of the cumulant ratio is captured by rescaling the parameters related to the anisotropy. Moreover, a fixed point of the cumulant ratio is predicted at the critical point of the AQRMwith finite anisotropy. In respect of quantum information tasks, the generation of the macroscopic Schrodinger cat states and quantum controlled phase gates are investigated in the degenerate case of the AQRM, whose performance is also investigated by numerical calculation with practical parameters. Therefore, our results pave the way to explore distinct features of the AQRM in circuit QED systems for QPTs, quantum simulations and quantum information processing.
10.1103/PhysRevB.98.035431 | Engineering quantum spin liquids and many-body Majorana states with a driven superconducting box circuit | We design a driven superconducting box with four spins S = 1/2 (qubits) such that coupled devices can give insight on the occurrence of quantum spin liquids and many-body Majorana states. Within one box or island, we introduce a generalized nuclear magnetic resonance algorithm to realize our models and study numerically the spin observables in time as well as the emergent gauge fields. We discuss the stability of the box towards various detuning effects and we include dissipation effects through a Lindblad master equation. Coupling boxes allows us to realize quantum spin-liquid phases of Kitaev Z(2) spin models in various geometrieswith applications in the toric code. Quantum phase transitions andMajorana physics might be detected by measuring local susceptibilities. We show how to produce a Neel state of fluxes by coupling boxes and we address the role of local impurity fluxes leading to random Ising models. We also present an implementation of the Sachdev-Ye-Kitaev Majorana model in coupled ladder systems. | FR,IL,ES | Univ Paris Saclay,Barcelona Inst Sci & Technol,Technion Israel Inst Technol | 2018 | 1 | 0 | 0 | 0 | Engineering quantum spin liquids and many-body Majorana states with a driven superconducting box circuit We design a driven superconducting box with four spins S = 1/2 (qubits) such that coupled devices can give insight on the occurrence of quantum spin liquids and many-body Majorana states. Within one box or island, we introduce a generalized nuclear magnetic resonance algorithm to realize our models and study numerically the spin observables in time as well as the emergent gauge fields. We discuss the stability of the box towards various detuning effects and we include dissipation effects through a Lindblad master equation. Coupling boxes allows us to realize quantum spin-liquid phases of Kitaev Z(2) spin models in various geometrieswith applications in the toric code. Quantum phase transitions andMajorana physics might be detected by measuring local susceptibilities. We show how to produce a Neel state of fluxes by coupling boxes and we address the role of local impurity fluxes leading to random Ising models. We also present an implementation of the Sachdev-Ye-Kitaev Majorana model in coupled ladder systems.
10.1103/PhysRevB.98.165421 | Quantum computation via Floquet topological edge modes | Floquet topological matter has emerged as one exciting platform to explore rich physics and game-changing applications of topological phases. As one remarkable and recently discovered feature of Floquet symmetry protected topological (SPT) phases, in principle, a simple periodically driven system can host an arbitrary number of topological protected zero edge modes and pi edge modes, with Majorana zero modes and Majorana pi modes as examples protected by the particle-hole symmetry. This work advocates a new route to holonomic quantum computation by exploiting the co-existence of many Floquet SPT edge modes, all of which have trivial dynamical phases during a computation protocol. As compelling evidence supporting this ambitious goal, three pairs of Majorana edge modes, hosted by a periodically driven one-dimensional (1D) superconducting superlattice, are shown to suffice to encode two logical qubits, realize quantum gate operations, and execute two simple quantum algorithms through adiabatic lattice deformation. When compared with early studies on quantum computation based on Majorana zero modes of topological quantum wires, significant resource saving is now made possible by use of Floquet SPT phases. | SG | Natl Univ Singapore | 2018 | 1 | 0 | 0 | 0 | Quantum computation via Floquet topological edge modes Floquet topological matter has emerged as one exciting platform to explore rich physics and game-changing applications of topological phases. As one remarkable and recently discovered feature of Floquet symmetry protected topological (SPT) phases, in principle, a simple periodically driven system can host an arbitrary number of topological protected zero edge modes and pi edge modes, with Majorana zero modes and Majorana pi modes as examples protected by the particle-hole symmetry. This work advocates a new route to holonomic quantum computation by exploiting the co-existence of many Floquet SPT edge modes, all of which have trivial dynamical phases during a computation protocol. As compelling evidence supporting this ambitious goal, three pairs of Majorana edge modes, hosted by a periodically driven one-dimensional (1D) superconducting superlattice, are shown to suffice to encode two logical qubits, realize quantum gate operations, and execute two simple quantum algorithms through adiabatic lattice deformation. When compared with early studies on quantum computation based on Majorana zero modes of topological quantum wires, significant resource saving is now made possible by use of Floquet SPT phases.
10.1088/1367-2630/aae73b | Correlated dephasing noise in single-photon scattering | We develop a theoretical framework to describe the scattering of photons against a two-level quantum emitter with arbitrary correlated dephasing noise. This is particularly relevant to waveguide-QED setups with solid-state emitters, such as superconducting qubits or quantum dots, which couple to complex dephasing environments in addition to the propagating photons along the waveguide. Combining input-output theory and stochastic methods, we predict the effect of correlated dephasing in single-photon transmission experiments with weak coherent inputs. We discuss homodyne detection and photon counting of the scattered photons and show that both measurements give the modulus and phase of the single-photon transmittance despite the presence of noise and dissipation. In addition, we demonstrate that these spectroscopic measurements contain the same information as standard time-resolved Ramsey interferometry, and thus they can be used to fully characterize the noise correlations without direct access to the emitter. The method is exemplified with paradigmatic correlated dephasing models such as colored Gaussian noise, white noise, telegraph noise, and 1/f noise, as typically encountered in solid-state environments. | CL,ES | CSIC,Univ Mayor | 2018 | 1 | 0 | 0 | 0 | Correlated dephasing noise in single-photon scattering We develop a theoretical framework to describe the scattering of photons against a two-level quantum emitter with arbitrary correlated dephasing noise. This is particularly relevant to waveguide-QED setups with solid-state emitters, such as superconducting qubits or quantum dots, which couple to complex dephasing environments in addition to the propagating photons along the waveguide. Combining input-output theory and stochastic methods, we predict the effect of correlated dephasing in single-photon transmission experiments with weak coherent inputs. We discuss homodyne detection and photon counting of the scattered photons and show that both measurements give the modulus and phase of the single-photon transmittance despite the presence of noise and dissipation. In addition, we demonstrate that these spectroscopic measurements contain the same information as standard time-resolved Ramsey interferometry, and thus they can be used to fully characterize the noise correlations without direct access to the emitter. The method is exemplified with paradigmatic correlated dephasing models such as colored Gaussian noise, white noise, telegraph noise, and 1/f noise, as typically encountered in solid-state environments.
10.1103/PhysRevA.97.042348 | Optimized cross-resonance gate for coupled transmon systems | The cross-resonance (CR) gate is an entangling gate for fixed-frequency superconducting qubits. While being simple and extensible, it is comparatively slow, at 160 ns, and thus of limited fidelity due to on-going incoherent processes. Using two different optimal control algorithms, we estimate the quantum speed limit for a controlledNOT CNOT gate in this system to be 10 ns, indicating a potential for great improvements. We show that the ability to approach this limit depends strongly on the choice of ansatz used to describe optimized control pulses and limitations placed on their complexity. Using a piecewise-constant ansatz, with a single carrier and bandwidth constraints, we identify an experimentally feasible 70-ns pulse shape. Further, an ansatz based on the two dominant frequencies involved in the optimal control problem allows for an optimal solution more than twice as fast again, at under 30 ns, with smooth features and limited complexity. This is twice as fast as gate realizations using tunable-frequency, resonantly coupled qubits. Compared to current CR-gate implementations, we project our scheme will provide a sixfold speed-up and thus a sixfold reduction in fidelity loss due to incoherent effects. | DK,DE,US | Saarland Univ,Aarhus Univ | 2018 | 1 | 0 | 0 | 0 | Optimized cross-resonance gate for coupled transmon systems The cross-resonance (CR) gate is an entangling gate for fixed-frequency superconducting qubits. While being simple and extensible, it is comparatively slow, at 160 ns, and thus of limited fidelity due to on-going incoherent processes. Using two different optimal control algorithms, we estimate the quantum speed limit for a controlledNOT CNOT gate in this system to be 10 ns, indicating a potential for great improvements. We show that the ability to approach this limit depends strongly on the choice of ansatz used to describe optimized control pulses and limitations placed on their complexity. Using a piecewise-constant ansatz, with a single carrier and bandwidth constraints, we identify an experimentally feasible 70-ns pulse shape. Further, an ansatz based on the two dominant frequencies involved in the optimal control problem allows for an optimal solution more than twice as fast again, at under 30 ns, with smooth features and limited complexity. This is twice as fast as gate realizations using tunable-frequency, resonantly coupled qubits. Compared to current CR-gate implementations, we project our scheme will provide a sixfold speed-up and thus a sixfold reduction in fidelity loss due to incoherent effects.
10.1103/PhysRevLett.120.140404 | Decoherence-Free Interaction between Giant Atoms in Waveguide Quantum Electrodynamics | In quantum-optics experiments with both natural and artificial atoms, the atoms are usually small enough that they can be approximated as pointlike compared to the wavelength of the electromagnetic radiation with which they interact. However, superconducting qubits coupled to a meandering transmission line, or to surface acoustic waves, can realize giant artificial atoms that couple to a bosonic field at several points which are wavelengths apart. Here, we study setups with multiple giant atoms coupled at multiple points to a one-dimensional (1D) waveguide. We show that the giant atoms can be protected from decohering through the waveguide, but still have exchange interactions mediated by the waveguide. Unlike in decoherence-free subspaces, here the entire multiatom Hilbert space (2(N) states for N atoms) is protected from decoherence. This is not possible with small atoms. We further show how this decoherence-free interaction can be designed in setups with multiple atoms to implement, e.g., a 1D chain of atoms with nearest-neighbor couplings or a collection of atoms with all-to-all connectivity. This may have important applications in quantum simulation and quantum computing. | JP,SE,US | RIKEN,Chalmers Univ Technol,Univ Michigan | 2018 | 1 | 0 | 0 | 0 | Decoherence-Free Interaction between Giant Atoms in Waveguide Quantum Electrodynamics In quantum-optics experiments with both natural and artificial atoms, the atoms are usually small enough that they can be approximated as pointlike compared to the wavelength of the electromagnetic radiation with which they interact. However, superconducting qubits coupled to a meandering transmission line, or to surface acoustic waves, can realize giant artificial atoms that couple to a bosonic field at several points which are wavelengths apart. Here, we study setups with multiple giant atoms coupled at multiple points to a one-dimensional (1D) waveguide. We show that the giant atoms can be protected from decohering through the waveguide, but still have exchange interactions mediated by the waveguide. Unlike in decoherence-free subspaces, here the entire multiatom Hilbert space (2(N) states for N atoms) is protected from decoherence. This is not possible with small atoms. We further show how this decoherence-free interaction can be designed in setups with multiple atoms to implement, e.g., a 1D chain of atoms with nearest-neighbor couplings or a collection of atoms with all-to-all connectivity. This may have important applications in quantum simulation and quantum computing.
10.1063/1.5024538 | Frequency-tuned microwave photon counter based on a superconductive quantum interferometer | Various types of single-photon counters operating in infrared, ultraviolet, and optical wavelength ranges are successfully used to study electromagnetic fields, analyze radiation sources, and solve problems in quantum informatics. However, their operating principles become ineffective at millimeter band, S-band, and ultra-high frequency bands of wavelengths due to the decrease in quantum energy by 4-5 orders of magnitude. Josephson circuits with discrete Hamiltonians and qubits are a good foundation for the construction of single-photon counters at these frequencies. This paper presents a frequency-tuned microwave photon counter based on a single-junction superconducting quantum interferometer and flux qutrit. The control pulse converts the interferometer into a two-level system for resonance absorption of photons. Decay of the photon-induced excited state changes the magnetic flux in the interferometer, which is measured by a SQUID magnetometer. Schemes for recording the magnetic flux using a DC SQUID or ideal parametric detector, based on a qutrit with high-frequency excitation, are discussed. It is shown that the counter consisting of an interferometer with a Josephson junction and a parametric detector demonstrates high performance and is capable of detecting single photons in a microwave band. Published by AIP Publishing. | CN,UA | Natl Acad Sci Ukraine,Northwest China Res Inst Elect Equipment NWIEE,Akhiezer Inst Theoret Phys | 2018 | 1 | 0 | 0 | 0 | Frequency-tuned microwave photon counter based on a superconductive quantum interferometer Various types of single-photon counters operating in infrared, ultraviolet, and optical wavelength ranges are successfully used to study electromagnetic fields, analyze radiation sources, and solve problems in quantum informatics. However, their operating principles become ineffective at millimeter band, S-band, and ultra-high frequency bands of wavelengths due to the decrease in quantum energy by 4-5 orders of magnitude. Josephson circuits with discrete Hamiltonians and qubits are a good foundation for the construction of single-photon counters at these frequencies. This paper presents a frequency-tuned microwave photon counter based on a single-junction superconducting quantum interferometer and flux qutrit. The control pulse converts the interferometer into a two-level system for resonance absorption of photons. Decay of the photon-induced excited state changes the magnetic flux in the interferometer, which is measured by a SQUID magnetometer. Schemes for recording the magnetic flux using a DC SQUID or ideal parametric detector, based on a qutrit with high-frequency excitation, are discussed. It is shown that the counter consisting of an interferometer with a Josephson junction and a parametric detector demonstrates high performance and is capable of detecting single photons in a microwave band. Published by AIP Publishing.
10.1007/s11128-018-1899-5 | Dynamics of tripartite quantum correlations and decoherence in flux qubit systems under local and non-local static noise | We investigate the dynamics of entanglement, decoherence and quantum discord in a system of three non-interacting superconducting flux qubits (fqubits) initially prepared in a Greenberger-Horne-Zeilinger (GHZ) state and subject to static noise in different, bipartite and common environments, since it is recognized that different noise configurations generally lead to completely different dynamical behavior of physical systems. The noise is modeled by randomizing the single fqubit transition amplitude. Decoherence and quantum correlations dynamics are strongly affected by the purity of the initial state, type of system-environment interaction and the system-environment coupling strength. Specifically, quantum correlations can persist when the fqubits are commonly coupled to a noise source, and reaches a saturation value respective to the purity of the initial state. As the number of decoherence channels increases (bipartite and different environments), decoherence becomes stronger against quantum correlations that decay faster, exhibiting sudden death and revival phenomena. The residual entanglement can be successfully detected by means of suitable entanglement witness, and we derive a necessary condition for entanglement detection related to the tunable and non-degenerated energy levels of fqubits. In accordance with the current literature, our results further suggest the efficiency of fqubits over ordinary ones, as far as the preservation of quantum correlations needed for quantum processing purposes is concerned. | CM | Univ Dschang | 2018 | 1 | 0 | 0 | 0 | Dynamics of tripartite quantum correlations and decoherence in flux qubit systems under local and non-local static noise We investigate the dynamics of entanglement, decoherence and quantum discord in a system of three non-interacting superconducting flux qubits (fqubits) initially prepared in a Greenberger-Horne-Zeilinger (GHZ) state and subject to static noise in different, bipartite and common environments, since it is recognized that different noise configurations generally lead to completely different dynamical behavior of physical systems. The noise is modeled by randomizing the single fqubit transition amplitude. Decoherence and quantum correlations dynamics are strongly affected by the purity of the initial state, type of system-environment interaction and the system-environment coupling strength. Specifically, quantum correlations can persist when the fqubits are commonly coupled to a noise source, and reaches a saturation value respective to the purity of the initial state. As the number of decoherence channels increases (bipartite and different environments), decoherence becomes stronger against quantum correlations that decay faster, exhibiting sudden death and revival phenomena. The residual entanglement can be successfully detected by means of suitable entanglement witness, and we derive a necessary condition for entanglement detection related to the tunable and non-degenerated energy levels of fqubits. In accordance with the current literature, our results further suggest the efficiency of fqubits over ordinary ones, as far as the preservation of quantum correlations needed for quantum processing purposes is concerned.
10.1103/PhysRevA.97.063823 | Coherent quantum dynamics launched by incoherent relaxation in a quantum circuit simulator of a light-harvesting complex | Engineering and harnessing coherent excitonic transport in organic nanostructures has recently been suggested as a promising way towards improving manmade light-harvesting materials. However, realizing and testing the dissipative system-environment models underlying these proposals is presently very challenging in supramolecular materials. A promising alternative is to use simpler and highly tunable quantum simulators built from programmable qubits, as recently achieved in a superconducting circuit by Potocnik et al. [A. Potocnik et al., Nat. Commun. 9, 904 (2018)]. We simulate the real-time dynamics of an exciton coupled to a quantum bath as it moves through a network based on the quantum circuit of Potocnik et al. Using the numerically exact hierarchical equations of motion to capture the open quantum system dynamics, we find that an ultrafast but completely incoherent relaxation from a high-lying bright exciton into a doublet of closely spaced dark excitons can spontaneously generate electronic coherences and oscillatory real-space motion across the network (quantum beats). Importantly, we showthat this behavior also surviveswhen the environmental noise is classically stochastic (effectively high temperature), as in present experiments. These predictions highlight the possibilities of designing matched electronic and spectral noise structures for robust coherence generation that do not require coherent excitation or cold environments. | BE,FR | Univ Paris Sud,Sorbonne Univ,Univ Toulouse III Paul Sabatier,Univ Liege | 2018 | 1 | 0 | 0 | 0 | Coherent quantum dynamics launched by incoherent relaxation in a quantum circuit simulator of a light-harvesting complex Engineering and harnessing coherent excitonic transport in organic nanostructures has recently been suggested as a promising way towards improving manmade light-harvesting materials. However, realizing and testing the dissipative system-environment models underlying these proposals is presently very challenging in supramolecular materials. A promising alternative is to use simpler and highly tunable quantum simulators built from programmable qubits, as recently achieved in a superconducting circuit by Potocnik et al. [A. Potocnik et al., Nat. Commun. 9, 904 (2018)]. We simulate the real-time dynamics of an exciton coupled to a quantum bath as it moves through a network based on the quantum circuit of Potocnik et al. Using the numerically exact hierarchical equations of motion to capture the open quantum system dynamics, we find that an ultrafast but completely incoherent relaxation from a high-lying bright exciton into a doublet of closely spaced dark excitons can spontaneously generate electronic coherences and oscillatory real-space motion across the network (quantum beats). Importantly, we showthat this behavior also surviveswhen the environmental noise is classically stochastic (effectively high temperature), as in present experiments. These predictions highlight the possibilities of designing matched electronic and spectral noise structures for robust coherence generation that do not require coherent excitation or cold environments.
10.1103/PhysRevX.8.041015 | Encoding Electronic Spectra in Quantum Circuits with Linear T Complexity | We construct quantum circuits that exactly encode the spectra of correlated electron models up to errors from rotation synthesis. By invoking these circuits as oracles within the recently introduced qubitization framework, one can use quantum phase estimation to sample states in the Hamiltonian eigenbasis with optimal query complexity O(lambda/epsilon), where lambda is an absolute sum of Hamiltonian coefficients and epsilon is the target precision. For both the Hubbard model and electronic structure Hamiltonian in a second quantized basis diagonalizing the Coulomb operator, our circuits have T-gate complexity O(N + logo(1/epsilon), where N is the number of orbitals in the basis. This scenario enables sampling in the eigenbasis of electronic structure Hamiltonians with T complexity O( N-3/epsilon + N-2 log(1/epsilon)/epsilon). Compared to prior approaches, our algorithms are asymptotically more efficient in gate complexity and require fewer T gates near the classically intractable regime. Compiling to surface code fault-tolerant gates and assuming per-gate error rates of one part in a thousand reveals that one can error correct phase estimation on interesting instances of these problems beyond the current capabilities of classical methods using only about a million superconducting qubits in a matter of hours. | AU,AT,US | Google Inc,Macquarie Univ,Microsoft Res,Linz Inst Technol | 2018 | 1 | 0 | 0 | 0 | Encoding Electronic Spectra in Quantum Circuits with Linear T Complexity We construct quantum circuits that exactly encode the spectra of correlated electron models up to errors from rotation synthesis. By invoking these circuits as oracles within the recently introduced qubitization framework, one can use quantum phase estimation to sample states in the Hamiltonian eigenbasis with optimal query complexity O(lambda/epsilon), where lambda is an absolute sum of Hamiltonian coefficients and epsilon is the target precision. For both the Hubbard model and electronic structure Hamiltonian in a second quantized basis diagonalizing the Coulomb operator, our circuits have T-gate complexity O(N + logo(1/epsilon), where N is the number of orbitals in the basis. This scenario enables sampling in the eigenbasis of electronic structure Hamiltonians with T complexity O( N-3/epsilon + N-2 log(1/epsilon)/epsilon). Compared to prior approaches, our algorithms are asymptotically more efficient in gate complexity and require fewer T gates near the classically intractable regime. Compiling to surface code fault-tolerant gates and assuming per-gate error rates of one part in a thousand reveals that one can error correct phase estimation on interesting instances of these problems beyond the current capabilities of classical methods using only about a million superconducting qubits in a matter of hours.
10.1103/PhysRevA.97.043838 | Photon scattering from a system of multilevel quantum emitters. II. Application to emitters coupled to a one-dimensional waveguide | In a preceding paper we introduced a formalism to study the scattering of low-intensity fields from a system of multilevel emitters embedded in a three-dimensional (3D) dielectric medium. Here we show how this photon-scattering relation can be used to analyze the scattering of single photons and weak coherent states from any generic multilevel quantum emitter coupled to a one-dimensional (1D) waveguide. The reduction of the photon-scattering relation to 1D waveguides provides a direct solution of the scattering problem involving low-intensity fields in the waveguide QED regime. To show how our formalism works, we consider examples of multilevel emitters and evaluate the transmitted and reflected field amplitude. Furthermore, we extend our study to include the dynamical response of the emitters for scattering of a weak coherent photon pulse. As our photon-scattering relation is based on the Heisenberg picture, it is quite useful for problems involving photodetection in the waveguide architecture. We show this by considering a specific problem of state generation by photodetection in a multilevel emitter, where our formalism exhibits its full potential. Since the considered emitters are generic, the 1D results apply to a plethora of physical systems such as atoms, ions, quantum dots, superconducting qubits, and nitrogen-vacancy centers coupled to a 1D waveguide or transmission line. | DK,US | Univ Copenhagen,Harvard Univ | 2018 | 1 | 0 | 0 | 0 | Photon scattering from a system of multilevel quantum emitters. II. Application to emitters coupled to a one-dimensional waveguide In a preceding paper we introduced a formalism to study the scattering of low-intensity fields from a system of multilevel emitters embedded in a three-dimensional (3D) dielectric medium. Here we show how this photon-scattering relation can be used to analyze the scattering of single photons and weak coherent states from any generic multilevel quantum emitter coupled to a one-dimensional (1D) waveguide. The reduction of the photon-scattering relation to 1D waveguides provides a direct solution of the scattering problem involving low-intensity fields in the waveguide QED regime. To show how our formalism works, we consider examples of multilevel emitters and evaluate the transmitted and reflected field amplitude. Furthermore, we extend our study to include the dynamical response of the emitters for scattering of a weak coherent photon pulse. As our photon-scattering relation is based on the Heisenberg picture, it is quite useful for problems involving photodetection in the waveguide architecture. We show this by considering a specific problem of state generation by photodetection in a multilevel emitter, where our formalism exhibits its full potential. Since the considered emitters are generic, the 1D results apply to a plethora of physical systems such as atoms, ions, quantum dots, superconducting qubits, and nitrogen-vacancy centers coupled to a 1D waveguide or transmission line.
10.1103/PhysRevA.97.043848 | Multiple transparency windows and Fano interferences induced by dipole-dipole couplings | We investigate the optical properties of a two-level system (TLS) coupled to a one-dimensional array of N other TLSs with dipole-dipole coupling between the first neighbors. The first TLS is probed by a weak field, and we assume that it has a decay rate much greater than the decay rates of the other TLSs. For N = 1 and in the limit of a Rabi frequency of a probe field much smaller than the dipole-dipole coupling, the optical response of the first TLS, i.e., its absorption and dispersion, is equivalent to that of a three-level atomic system in the configuration which allows one to observe the electromagnetically induced transparency (EIT) phenomenon. Thus, here we investigate an induced transparency phenomenon where the dipole-dipole coupling plays the same role as the control field in EIT in three-level atoms. We describe this physical phenomenon, named a dipole-induced transparency (DIT), and investigate how it scales with the number of coupled TLSs. In particular, we have shown that the number of TLSs coupled to the main TLS is exactly equal to the number of transparency windows. The ideas presented here are very general and can be implemented in different physical systems, such as an array of superconducting qubits, or an array of quantum dots, spin chains, optical lattices, etc. | BR | Univ Fed Sao Carlos | 2018 | 1 | 0 | 0 | 0 | Multiple transparency windows and Fano interferences induced by dipole-dipole couplings We investigate the optical properties of a two-level system (TLS) coupled to a one-dimensional array of N other TLSs with dipole-dipole coupling between the first neighbors. The first TLS is probed by a weak field, and we assume that it has a decay rate much greater than the decay rates of the other TLSs. For N = 1 and in the limit of a Rabi frequency of a probe field much smaller than the dipole-dipole coupling, the optical response of the first TLS, i.e., its absorption and dispersion, is equivalent to that of a three-level atomic system in the configuration which allows one to observe the electromagnetically induced transparency (EIT) phenomenon. Thus, here we investigate an induced transparency phenomenon where the dipole-dipole coupling plays the same role as the control field in EIT in three-level atoms. We describe this physical phenomenon, named a dipole-induced transparency (DIT), and investigate how it scales with the number of coupled TLSs. In particular, we have shown that the number of TLSs coupled to the main TLS is exactly equal to the number of transparency windows. The ideas presented here are very general and can be implemented in different physical systems, such as an array of superconducting qubits, or an array of quantum dots, spin chains, optical lattices, etc.
10.1103/PhysRevB.98.125146 | Optical torque on a two-level system near a strongly nonreciprocal medium | We investigate the quantum optical torque on an atom interacting with an inhomogeneous electromagnetic environment described by the most general linear constitutive relations. The atom is modeled as a two-level system prepared in an arbitrary initial energy state. Using the Heisenberg equation of motion (HEM) and under the Markov approximation, we show that the optical torque has a resonant and nonresonant part, associated, respectively, with a spontaneous-emission process and Casimir-type interactions with the quantum vacuum, which can both be written explicitly in terms of the system Green function. Our formulation is valid for any three-dimensional inhomogeneous, dissipative, dispersive, nonreciprocal, and bianisotropic structure. We apply this general theory to a scenario in which the atom interacts with a material characterized by strong nonreciprocity and modal unidirectionality. In this case, the main decay channel of the atom energy is represented by the unidirectional surface waves launched at the nonreciprocal material-vacuum interface. To provide relevant physical insight into the role of these unidirectional surface waves in the emergence of nontrivial optical torque, we derive closed-form expressions for the induced torque under the quasistatic approximation. Finally, we investigate the equilibrium states of the atom polarization, along which the atom spontaneously tends to align due to the action of the torque. Our theoretical predictions may be experimentally tested with cold Rydberg atoms and superconducting qubits near a nonreciprocal material. We believe that our general theory may find broad application in the context of nanomechanical and biomechanical systems. | FR,PT,US | Cornell Univ,Univ Lisbon,Inst Telecomunicacoes,Univ Wisconsin,Univ Montpellier,Inst Univ France | 2018 | 1 | 0 | 0 | 0 | Optical torque on a two-level system near a strongly nonreciprocal medium We investigate the quantum optical torque on an atom interacting with an inhomogeneous electromagnetic environment described by the most general linear constitutive relations. The atom is modeled as a two-level system prepared in an arbitrary initial energy state. Using the Heisenberg equation of motion (HEM) and under the Markov approximation, we show that the optical torque has a resonant and nonresonant part, associated, respectively, with a spontaneous-emission process and Casimir-type interactions with the quantum vacuum, which can both be written explicitly in terms of the system Green function. Our formulation is valid for any three-dimensional inhomogeneous, dissipative, dispersive, nonreciprocal, and bianisotropic structure. We apply this general theory to a scenario in which the atom interacts with a material characterized by strong nonreciprocity and modal unidirectionality. In this case, the main decay channel of the atom energy is represented by the unidirectional surface waves launched at the nonreciprocal material-vacuum interface. To provide relevant physical insight into the role of these unidirectional surface waves in the emergence of nontrivial optical torque, we derive closed-form expressions for the induced torque under the quasistatic approximation. Finally, we investigate the equilibrium states of the atom polarization, along which the atom spontaneously tends to align due to the action of the torque. Our theoretical predictions may be experimentally tested with cold Rydberg atoms and superconducting qubits near a nonreciprocal material. We believe that our general theory may find broad application in the context of nanomechanical and biomechanical systems.
10.1038/s41586-018-0410-x | Observation of topological phenomena in a programmable lattice of 1,800 qubits | The work of Berezinskii, Kosterlitz and Thouless in the 1970s(1,2) revealed exotic phases of matter governed by the topological properties of low-dimensional materials such as thin films of superfluids and superconductors. A hallmark of this phenomenon is the appearance and interaction of vortices and antivortices in an angular degree of freedom-typified by the classical XY model-owing to thermal fluctuations. In the two-dimensional Ising model this angular degree of freedom is absent in the classical case, but with the addition of a transverse field it can emerge from the interplay between frustration and quantum fluctuations. Consequently, a Kosterlitz-Thouless phase transition has been predicted in the quantum system-the two-dimensional transverse-field Ising model-by theory and simulation(3-5). Here we demonstrate a largescale quantum simulation of this phenomenon in a network of 1,800 in situ programmable superconducting niobium flux qubits whose pairwise couplings are arranged in a fully frustrated squareoctagonal lattice. Essential to the critical behaviour, we observe the emergence of a complex order parameter with continuous rotational symmetry, and the onset of quasi-long-range order as the system approaches a critical temperature. We describe and use a simple approach to statistical estimation with an annealing-based quantum processor that performs Monte Carlo sampling in a chain of reverse quantum annealing protocols. Observations are consistent with classical simulations across a range of Hamiltonian parameters. We anticipate that our approach of using a quantum processor as a programmable magnetic lattice will find widespread use in the simulation and development of exotic materials. | CA,GB | D Wave Syst Inc,MaRS Ctr,Simon Fraser Univ | 2018 | 1 | 0 | 0 | 0 | Observation of topological phenomena in a programmable lattice of 1,800 qubits The work of Berezinskii, Kosterlitz and Thouless in the 1970s(1,2) revealed exotic phases of matter governed by the topological properties of low-dimensional materials such as thin films of superfluids and superconductors. A hallmark of this phenomenon is the appearance and interaction of vortices and antivortices in an angular degree of freedom-typified by the classical XY model-owing to thermal fluctuations. In the two-dimensional Ising model this angular degree of freedom is absent in the classical case, but with the addition of a transverse field it can emerge from the interplay between frustration and quantum fluctuations. Consequently, a Kosterlitz-Thouless phase transition has been predicted in the quantum system-the two-dimensional transverse-field Ising model-by theory and simulation(3-5). Here we demonstrate a largescale quantum simulation of this phenomenon in a network of 1,800 in situ programmable superconducting niobium flux qubits whose pairwise couplings are arranged in a fully frustrated squareoctagonal lattice. Essential to the critical behaviour, we observe the emergence of a complex order parameter with continuous rotational symmetry, and the onset of quasi-long-range order as the system approaches a critical temperature. We describe and use a simple approach to statistical estimation with an annealing-based quantum processor that performs Monte Carlo sampling in a chain of reverse quantum annealing protocols. Observations are consistent with classical simulations across a range of Hamiltonian parameters. We anticipate that our approach of using a quantum processor as a programmable magnetic lattice will find widespread use in the simulation and development of exotic materials.
10.1587/transele.2018SDP0001 | Toward Scalable Superconducting Quantum Computer Implementation | In this paper, we briefly review the concept of superconducting quantum computers and discuss their hardware architecture. We also describe the necessary technologies for the development of a medium-scale quantum computer with more than tens of thousands of quantum bits. | JP | Univ Tokyo,RIKEN | 2019 | 1 | 0 | 0 | 0 | Toward Scalable Superconducting Quantum Computer Implementation In this paper, we briefly review the concept of superconducting quantum computers and discuss their hardware architecture. We also describe the necessary technologies for the development of a medium-scale quantum computer with more than tens of thousands of quantum bits.
10.1103/PhysRevLett.122.040404 | Out-of-Time-Ordered-Correlator Quasiprobabilities Robustly Witness Scrambling | Out-of-time-ordered correlators (OTOCs) have received considerable recent attention as qualitative witnesses of information scrambling in many-body quantum systems. Theoretical discussions of OTOCs typically focus on closed systems, raising the question of their suitability as scrambling witnesses in realistic open systems. We demonstrate empirically that the nonclassical negativity of the quasiprobability distribution (QPD) behind the OTOC is a more sensitive witness for scrambling than the OTOC itself. Nonclassical features of the QPD evolve with timescales that are robust with respect to decoherence and are immune to false positives caused by decoherence. To reach this conclusion, we numerically simulate spin-chain dynamics and three measurement protocols (the interferometric, quantum-clock, and weak-measurement schemes) for measuring OTOCs. We target experiments based on quantum-computing hardware such as superconducting qubits and trapped ions. | US | Chapman Univ,CALTECH | 2019 | 1 | 1 | 0 | 0 | Out-of-Time-Ordered-Correlator Quasiprobabilities Robustly Witness Scrambling Out-of-time-ordered correlators (OTOCs) have received considerable recent attention as qualitative witnesses of information scrambling in many-body quantum systems. Theoretical discussions of OTOCs typically focus on closed systems, raising the question of their suitability as scrambling witnesses in realistic open systems. We demonstrate empirically that the nonclassical negativity of the quasiprobability distribution (QPD) behind the OTOC is a more sensitive witness for scrambling than the OTOC itself. Nonclassical features of the QPD evolve with timescales that are robust with respect to decoherence and are immune to false positives caused by decoherence. To reach this conclusion, we numerically simulate spin-chain dynamics and three measurement protocols (the interferometric, quantum-clock, and weak-measurement schemes) for measuring OTOCs. We target experiments based on quantum-computing hardware such as superconducting qubits and trapped ions.
10.1021/acs.nanolett.8b04275 | Germanium Quantum-Well Josephson Field-Effect Transistors and Interferometers | Hybrid superconductor semiconductor-structures attract increasing attention owing to a variety of potential applications in quantum computing devices. They can serve the realization of topological superconducting systems as well as gate-tunable superconducting quantum bits. Here, we combine a SiGe/Ge/SiGe quantum-well heterostructure hosting high-mobility two-dimensional holes and aluminum superconducting leads to realize prototypical hybrid devices, such as Josephson field-effect transistors (JoFETs) and superconducting quantum interference devices (SQUIDs). We observe gate-controlled supercurrent transport with Ge channels as long as one micrometer and estimate the induced superconducting gap from tunnel spectroscopy measurements. Transmission electron microscopy reveals the diffusion of Ge into the Al contacts, whereas no Al is detected in the Ge channel. | FR,NL,US | Univ Grenoble Alpes,Univ Pittsburgh,QuTech,Delft Univ Technol,TNO | 2019 | 1 | 0 | 0 | 0 | Germanium Quantum-Well Josephson Field-Effect Transistors and Interferometers Hybrid superconductor semiconductor-structures attract increasing attention owing to a variety of potential applications in quantum computing devices. They can serve the realization of topological superconducting systems as well as gate-tunable superconducting quantum bits. Here, we combine a SiGe/Ge/SiGe quantum-well heterostructure hosting high-mobility two-dimensional holes and aluminum superconducting leads to realize prototypical hybrid devices, such as Josephson field-effect transistors (JoFETs) and superconducting quantum interference devices (SQUIDs). We observe gate-controlled supercurrent transport with Ge channels as long as one micrometer and estimate the induced superconducting gap from tunnel spectroscopy measurements. Transmission electron microscopy reveals the diffusion of Ge into the Al contacts, whereas no Al is detected in the Ge channel.
10.1063/1.5116659 | Fast control of dissipation in a superconducting resonator | We report on fast tunability of an electromagnetic environment coupled to a superconducting coplanar waveguide resonator. Namely, we utilize a recently developed quantum-circuit refrigerator (QCR) to experimentally demonstrate a dynamic tunability in the total damping rate of the resonator up to almost two orders of magnitude. Based on the theory, it corresponds to a change in the internal damping rate by nearly four orders of magnitude. The control of the QCR is fully electrical, with the shortest implemented operation times in the range of 10ns. This experiment constitutes a fast active reset of a superconducting quantum circuit. In the future, a similar scheme can potentially be used to initialize superconducting quantum bits. | FI | Aalto Univ,Univ Oulu,VTT Tech Res Ctr Finland Ltd | 2019 | 1 | 0 | 0 | 0 | Fast control of dissipation in a superconducting resonator We report on fast tunability of an electromagnetic environment coupled to a superconducting coplanar waveguide resonator. Namely, we utilize a recently developed quantum-circuit refrigerator (QCR) to experimentally demonstrate a dynamic tunability in the total damping rate of the resonator up to almost two orders of magnitude. Based on the theory, it corresponds to a change in the internal damping rate by nearly four orders of magnitude. The control of the QCR is fully electrical, with the shortest implemented operation times in the range of 10ns. This experiment constitutes a fast active reset of a superconducting quantum circuit. In the future, a similar scheme can potentially be used to initialize superconducting quantum bits.
10.1007/s10909-019-02183-w | Dielectric Loss of Boron-Based Dielectrics on Niobium Resonators | Advanced solid-state quantum bits (qubits) are likely to require a variety of dielectrics for wiring crossovers, substrates, and Josephson junctions. Microwave superconducting resonators are an excellent tool for measuring the internal dielectric loss of materials. We report the dielectric loss of boron-based dielectric films using a microwave coplanar waveguide (CPW) resonator with heterostructure geometry. Power-dependent internal quality factors of magnetron-sputtered boron carbide (B4C) and boron nitride (BN) were measured and are compared to silicon oxide (SiO2), a common material used in wiring crossovers. The internal dielectric loss due to two-level systems for B4C, and BN is less than silicon dioxide (SiO2), which demonstrates the existence of low-loss sputtered materials. We also found that niobium (Nb) CPW resonators suffer a decrease in internal quality factor after deposition of B4C at temperatures above 150C. This result is consistent with the idea that the oxidation of the surface of the superconducting metal can contribute to loss in a device. | US,GB | St Louis Univ,NIST,IBM Corp,Univ Glasgow,Univ Missouri | 2019 | 1 | 0 | 0 | 0 | Dielectric Loss of Boron-Based Dielectrics on Niobium Resonators Advanced solid-state quantum bits (qubits) are likely to require a variety of dielectrics for wiring crossovers, substrates, and Josephson junctions. Microwave superconducting resonators are an excellent tool for measuring the internal dielectric loss of materials. We report the dielectric loss of boron-based dielectric films using a microwave coplanar waveguide (CPW) resonator with heterostructure geometry. Power-dependent internal quality factors of magnetron-sputtered boron carbide (B4C) and boron nitride (BN) were measured and are compared to silicon oxide (SiO2), a common material used in wiring crossovers. The internal dielectric loss due to two-level systems for B4C, and BN is less than silicon dioxide (SiO2), which demonstrates the existence of low-loss sputtered materials. We also found that niobium (Nb) CPW resonators suffer a decrease in internal quality factor after deposition of B4C at temperatures above 150C. This result is consistent with the idea that the oxidation of the surface of the superconducting metal can contribute to loss in a device.
10.1126/science.aau6539 | Observation of half-quantum flux in the unconventional superconductor Œ≤-Bi2Pd | Magnetic flux quantization is one of the defining properties of a superconductor. We report the observation of half-integer magnetic flux quantization in mesoscopic rings of superconducting beta-Bi2Pd thin films. The half-quantum fluxoid manifests itself as a pi phase shift in the quantum oscillation of the superconducting critical temperature. This result verifies unconventional superconductivity of beta-Bi2Pd and is consistent with a spin-triplet pairing symmetry. Our findings may have implications for flux quantum bits in the context of quantum computing. | TW,US | Johns Hopkins Univ,Natl Taiwan Univ,Acad Sinica | 2019 | 1 | 0 | 0 | 0 | Observation of half-quantum flux in the unconventional superconductor Œ≤-Bi2Pd Magnetic flux quantization is one of the defining properties of a superconductor. We report the observation of half-integer magnetic flux quantization in mesoscopic rings of superconducting beta-Bi2Pd thin films. The half-quantum fluxoid manifests itself as a pi phase shift in the quantum oscillation of the superconducting critical temperature. This result verifies unconventional superconductivity of beta-Bi2Pd and is consistent with a spin-triplet pairing symmetry. Our findings may have implications for flux quantum bits in the context of quantum computing.
10.1088/1361-6668/ab4918 | Onset of phase diffusion in high kinetic inductance granular aluminum micro-SQUIDs | Superconducting granular aluminum is attracting increasing interest due to its high kinetic inductance and low dissipation, favoring its use in kinetic inductance particle detectors, superconducting resonators or quantum bits. We perform switching current measurements on DC-SQUIDs, obtained by introducing two identical geometric constrictions in granular aluminum rings of various normal-state resistivities in the range from rho(n) = 250-5550 mu Omega cm. The relative high kinetic inductance of the SQUID loop, in the range of tens of nH, leads to a suppression of the modulation in the measured switching current versus magnetic flux, accompanied by a distortion towards a triangular shape. We observe a change in the temperature dependence of the switching current histograms with increasing normal-state film resistivity. This behavior suggests the onset of a diffusive motion of the superconducting phase across the constrictions in the two-dimensional washboard potential of the SQUIDs, which could be caused by a change of the local electromagnetic environment of films with increasing normal-state resistivities. | FR,DE | Karlsruhe Inst Technol,CNRS,Univ Grenoble Alpes,Univ Wurzburg | 2019 | 1 | 0 | 0 | 0 | Onset of phase diffusion in high kinetic inductance granular aluminum micro-SQUIDs Superconducting granular aluminum is attracting increasing interest due to its high kinetic inductance and low dissipation, favoring its use in kinetic inductance particle detectors, superconducting resonators or quantum bits. We perform switching current measurements on DC-SQUIDs, obtained by introducing two identical geometric constrictions in granular aluminum rings of various normal-state resistivities in the range from rho(n) = 250-5550 mu Omega cm. The relative high kinetic inductance of the SQUID loop, in the range of tens of nH, leads to a suppression of the modulation in the measured switching current versus magnetic flux, accompanied by a distortion towards a triangular shape. We observe a change in the temperature dependence of the switching current histograms with increasing normal-state film resistivity. This behavior suggests the onset of a diffusive motion of the superconducting phase across the constrictions in the two-dimensional washboard potential of the SQUIDs, which could be caused by a change of the local electromagnetic environment of films with increasing normal-state resistivities.
10.7566/JPSJ.88.061015 | Quantum Computation Based on Quantum Adiabatic Bifurcations of Kerr-Nonlinear Parametric Oscillators | Quantum computers with Kerr-nonlinear parametric oscillators (KPOs) have recently been proposed by the author and others. Quantum computation using KPOs is based on quantum adiabatic bifurcations of the KPOs, which lead to quantum superpositions of coherent states, such as Schrodinger cat states. Therefore, these quantum computers are referred to as quantum bifurcation machines (QbMs). QbMs can be used for quantum adiabatic optimization and universal quantum computation. Superconducting circuits with Josephson junctions, Josephson parametric oscillators (JPOs) in particular, are promising for physical implementation of KPOs. Thus, KPOs and QbMs offer not only a new path toward the realization of quantum bits (qubits) and quantum computers, but also a new application of JPOs. Here we theoretically explain the physics of KPOs and QbMs, comparing them with their dissipative counterparts. Their physical implementations with superconducting circuits are also presented. | JP | Toshiba Co Ltd | 2019 | 1 | 0 | 0 | 0 | Quantum Computation Based on Quantum Adiabatic Bifurcations of Kerr-Nonlinear Parametric Oscillators Quantum computers with Kerr-nonlinear parametric oscillators (KPOs) have recently been proposed by the author and others. Quantum computation using KPOs is based on quantum adiabatic bifurcations of the KPOs, which lead to quantum superpositions of coherent states, such as Schrodinger cat states. Therefore, these quantum computers are referred to as quantum bifurcation machines (QbMs). QbMs can be used for quantum adiabatic optimization and universal quantum computation. Superconducting circuits with Josephson junctions, Josephson parametric oscillators (JPOs) in particular, are promising for physical implementation of KPOs. Thus, KPOs and QbMs offer not only a new path toward the realization of quantum bits (qubits) and quantum computers, but also a new application of JPOs. Here we theoretically explain the physics of KPOs and QbMs, comparing them with their dissipative counterparts. Their physical implementations with superconducting circuits are also presented.
10.1209/0295-5075/126/67002 | Manipulating the anomalous Josephson effect by interface valley-polarized mixing | We theoretically investigate the supercurrent through a Josephson junction with at least one superconducting electrode directly coupled to a valley-polarized graphene sheet. The anomalous Josephson effect is shown and remarkably manipulated by interface valley-polarized mixing together with combination of the static staggered potentials and off-resonant circularly polarized light field inducing the valley polarization. The unconventional Josephson effect results from the breaking of underlying chiral (polarized-valley rotational) and time-reversal symmetries, which in turn shows the equivalence of the valley and spin freedoms. The valley-polarized interface-tunable phase offset will be of great interest in the designing and fabrication of such novel devices based on valleytronics as superconducting flux- and phase-based quantum bits, phase batteries and rectifiers. Copyright (C) EPLA, 2019 | CN | Nanjing Normal Univ,Southeast Univ | 2019 | 1 | 0 | 0 | 0 | Manipulating the anomalous Josephson effect by interface valley-polarized mixing We theoretically investigate the supercurrent through a Josephson junction with at least one superconducting electrode directly coupled to a valley-polarized graphene sheet. The anomalous Josephson effect is shown and remarkably manipulated by interface valley-polarized mixing together with combination of the static staggered potentials and off-resonant circularly polarized light field inducing the valley polarization. The unconventional Josephson effect results from the breaking of underlying chiral (polarized-valley rotational) and time-reversal symmetries, which in turn shows the equivalence of the valley and spin freedoms. The valley-polarized interface-tunable phase offset will be of great interest in the designing and fabrication of such novel devices based on valleytronics as superconducting flux- and phase-based quantum bits, phase batteries and rectifiers. Copyright (C) EPLA, 2019
10.1002/qute.201800043 | Introduction to the Dicke Model: From Equilibrium to Nonequilibrium, and Vice Versa | The Dicke model describes the coupling between a quantized cavity field and a large ensemble of two-level atoms. When the number of atoms tends to infinity, this model can undergo a transition to a superradiant phase, belonging to the mean-field Ising universality class. The superradiant transition was first predicted for atoms in thermal equilibrium and was recently realized with a quantum simulator made of atoms in an optical cavity, subject to both dissipation and driving. This progress report offers an introduction to some theoretical concepts relevant to the Dicke model, reviewing the critical properties of the superradiant phase transition and the distinction between equilibrium and nonequilibrium conditions. In addition, it explains the fundamental difference between the superradiant phase transition and the more common lasing transition. This report mostly focuses on the steady states of atoms in single-mode optical cavities, but it also mentions some aspects of real-time dynamics, as well as other quantum simulators, including superconducting qubits, trapped ions, and using spin-orbit coupling for cold atoms. These realizations differ in regard to whether they describe equilibrium or nonequilibrium systems. | AT,IL,GB | Univ St Andrews,TU Wien,Bar Ilan Univ | 2019 | 1 | 1 | 0 | 0 | Introduction to the Dicke Model: From Equilibrium to Nonequilibrium, and Vice Versa The Dicke model describes the coupling between a quantized cavity field and a large ensemble of two-level atoms. When the number of atoms tends to infinity, this model can undergo a transition to a superradiant phase, belonging to the mean-field Ising universality class. The superradiant transition was first predicted for atoms in thermal equilibrium and was recently realized with a quantum simulator made of atoms in an optical cavity, subject to both dissipation and driving. This progress report offers an introduction to some theoretical concepts relevant to the Dicke model, reviewing the critical properties of the superradiant phase transition and the distinction between equilibrium and nonequilibrium conditions. In addition, it explains the fundamental difference between the superradiant phase transition and the more common lasing transition. This report mostly focuses on the steady states of atoms in single-mode optical cavities, but it also mentions some aspects of real-time dynamics, as well as other quantum simulators, including superconducting qubits, trapped ions, and using spin-orbit coupling for cold atoms. These realizations differ in regard to whether they describe equilibrium or nonequilibrium systems.
10.1103/PhysRevApplied.12.011005 | Indium as a High-Cooling-Power Nuclear Refrigerant for Quantum Nanoelectronics | The frontiers of quantum electronics have been linked to the discovery of new refrigeration methods since the discovery of superconductivity at a temperature of around 4 K, enabled by the liquefaction of helium. Since then, advances in cryogenics have led to discoveries such as the quantum Hall effect and new technologies such as superconducting and semiconductor quantum bits. Presently, nanoelectronic devices typically reach electron temperatures of around 10-100 mK by use of commercially available dilution refrigerators. However, cooling electrons via the encompassing lattice vibrations, or phonons, becomes inefficient at low temperatures. Further progress toward lower temperatures requires new cooling methods for electrons on the nanoscale, such as direct cooling with nuclear spins, which themselves can be brought to microkelvin temperatures by adiabatic demagnetization. Here we introduce indium as a nuclear refrigerant for nanoelectronics and demonstrate that solely on-chip cooling of electrons is possible down to 3.2 +/- 0.1 mK, limited by the heat leak via the electrical connections of the device. | NL | QuTech,Delft Univ Technol | 2019 | 1 | 0 | 0 | 0 | Indium as a High-Cooling-Power Nuclear Refrigerant for Quantum Nanoelectronics The frontiers of quantum electronics have been linked to the discovery of new refrigeration methods since the discovery of superconductivity at a temperature of around 4 K, enabled by the liquefaction of helium. Since then, advances in cryogenics have led to discoveries such as the quantum Hall effect and new technologies such as superconducting and semiconductor quantum bits. Presently, nanoelectronic devices typically reach electron temperatures of around 10-100 mK by use of commercially available dilution refrigerators. However, cooling electrons via the encompassing lattice vibrations, or phonons, becomes inefficient at low temperatures. Further progress toward lower temperatures requires new cooling methods for electrons on the nanoscale, such as direct cooling with nuclear spins, which themselves can be brought to microkelvin temperatures by adiabatic demagnetization. Here we introduce indium as a nuclear refrigerant for nanoelectronics and demonstrate that solely on-chip cooling of electrons is possible down to 3.2 +/- 0.1 mK, limited by the heat leak via the electrical connections of the device.
10.1038/s41586-019-1427-5 | Parallel entangling operations on a universal ion-trap quantum computer | The circuit model of a quantum computer consists of sequences of gate operations between quantum bits (qubits), drawn from a universal family of discrete operations(1). The ability to execute parallel entangling quantum gates offers efficiency gains in numerous quantum circuits(2-4), as well as for entire algorithms-such as Shor's factoring algorithm(5)-and quantum simulations(6,7). In circuits such as full adders and multiple-control Toffoli gates, parallelism can provide an exponential improvement in overall execution time through the divide-and-conquer technique(8). More importantly, quantum gate parallelism is essential for fault-tolerant error correction of qubits that suffer from idle errors(9,10). However, the implementation of parallel quantum gates is complicated by potential crosstalk, especially between qubits that are fully connected by a common-mode bus, such as in Coulomb-coupled trapped atomic ions(11,12) or cavity-coupled superconducting transmons(13). Here we present experimental results for parallel two-qubit entangling gates in an array of fully connected trapped Yb-171(+) ion qubits. We perform a one-bit full-addition operation on a quantum computer using a depth-four quantum circuit(4,14,15), where circuit depth denotes the number of runtime steps required. Our method exploits the power of highly connected qubit systems using classical control techniques and will help to speed up quantum circuits and achieve fault tolerance in trapped-ion quantum computers. | US | Univ Maryland,Natl Sci Fdn,IonQ Inc,Honeywell,IBM Thomas J Watson Res Ctr | 2019 | 1 | 1 | 0 | 0 | Parallel entangling operations on a universal ion-trap quantum computer The circuit model of a quantum computer consists of sequences of gate operations between quantum bits (qubits), drawn from a universal family of discrete operations(1). The ability to execute parallel entangling quantum gates offers efficiency gains in numerous quantum circuits(2-4), as well as for entire algorithms-such as Shor's factoring algorithm(5)-and quantum simulations(6,7). In circuits such as full adders and multiple-control Toffoli gates, parallelism can provide an exponential improvement in overall execution time through the divide-and-conquer technique(8). More importantly, quantum gate parallelism is essential for fault-tolerant error correction of qubits that suffer from idle errors(9,10). However, the implementation of parallel quantum gates is complicated by potential crosstalk, especially between qubits that are fully connected by a common-mode bus, such as in Coulomb-coupled trapped atomic ions(11,12) or cavity-coupled superconducting transmons(13). Here we present experimental results for parallel two-qubit entangling gates in an array of fully connected trapped Yb-171(+) ion qubits. We perform a one-bit full-addition operation on a quantum computer using a depth-four quantum circuit(4,14,15), where circuit depth denotes the number of runtime steps required. Our method exploits the power of highly connected qubit systems using classical control techniques and will help to speed up quantum circuits and achieve fault tolerance in trapped-ion quantum computers.
10.1063/1.5096182 | Protecting superconducting qubits from phonon mediated decay | For quantum computing to become fault tolerant, the underlying quantum bits must be effectively isolated from the noisy environment. It is well known that including an electromagnetic bandgap around the qubit operating frequency improves coherence for superconducting circuits. However, investigations of bandgaps to other environmental coupling mechanisms remain largely unexplored. Here, we present a method to enhance the coherence of superconducting circuits by introducing a phononic bandgap around the device operating frequency. The phononic bandgaps block resonant decay of defect states within the gapped frequency range, removing the electromagnetic coupling to phonons at the gap frequencies. We construct a multiscale model that derives the decrease in the density of states due to the bandgap and the resulting increase in defect state T-1 times. We demonstrate that emission rates from in-plane defect states can be suppressed by up to two orders of magnitude. We combine these simulations with theory for resonators operating in the continuous-wave regime and show that improvements in quality factors are expected by up to the enhancement in defect T-1 times. Furthermore, we use full master equation simulation to demonstrate the suppression of qubit energy relaxation even when interacting with 200 defect states. We conclude with an exploration of device implementation including tradeoffs between fabrication complexity and qubit performance. | US | Lawrence Livermore Natl Lab | 2019 | 1 | 0 | 0 | 0 | Protecting superconducting qubits from phonon mediated decay For quantum computing to become fault tolerant, the underlying quantum bits must be effectively isolated from the noisy environment. It is well known that including an electromagnetic bandgap around the qubit operating frequency improves coherence for superconducting circuits. However, investigations of bandgaps to other environmental coupling mechanisms remain largely unexplored. Here, we present a method to enhance the coherence of superconducting circuits by introducing a phononic bandgap around the device operating frequency. The phononic bandgaps block resonant decay of defect states within the gapped frequency range, removing the electromagnetic coupling to phonons at the gap frequencies. We construct a multiscale model that derives the decrease in the density of states due to the bandgap and the resulting increase in defect state T-1 times. We demonstrate that emission rates from in-plane defect states can be suppressed by up to two orders of magnitude. We combine these simulations with theory for resonators operating in the continuous-wave regime and show that improvements in quality factors are expected by up to the enhancement in defect T-1 times. Furthermore, we use full master equation simulation to demonstrate the suppression of qubit energy relaxation even when interacting with 200 defect states. We conclude with an exploration of device implementation including tradeoffs between fabrication complexity and qubit performance.
10.1063/1.5129135 | Voltage-controlled superconducting magnetic memory | Over the past few decades, superconducting circuits have been used to realize various novel electronic devices such as quantum bits, SQUIDs, parametric amplifiers, etc. One domain, however, where superconducting circuits fall short is information storage. Superconducting memories are based on the quantization of magnetic flux in superconducting loops. Standard implementations store information as magnetic flux quanta in a superconducting loop interrupted by two Josephson junctions (i.e., a SQUID). However, due to the large inductance required, the size of the SQUID loop cannot be scaled below several micrometers, resulting in low-density memory chips. Here, we propose a scalable memory consisting of a voltage-biased superconducting ring threaded by a half-quantum flux bias. By numerically solving the time-dependent Ginzburg-Landau equations, we show that applying a time-dependent bias voltage in the microwave range constitutes a writing mechanism to change the number of stored flux quanta within the ring. Since the proposed device does not require a large loop inductance, it can be scaled down, enabling a high-density memory technology. (C) 2019 Author(s). | BE | Katholieke Univ Leuven,IMEC,Univ Antwerp | 2019 | 1 | 0 | 0 | 0 | Voltage-controlled superconducting magnetic memory Over the past few decades, superconducting circuits have been used to realize various novel electronic devices such as quantum bits, SQUIDs, parametric amplifiers, etc. One domain, however, where superconducting circuits fall short is information storage. Superconducting memories are based on the quantization of magnetic flux in superconducting loops. Standard implementations store information as magnetic flux quanta in a superconducting loop interrupted by two Josephson junctions (i.e., a SQUID). However, due to the large inductance required, the size of the SQUID loop cannot be scaled below several micrometers, resulting in low-density memory chips. Here, we propose a scalable memory consisting of a voltage-biased superconducting ring threaded by a half-quantum flux bias. By numerically solving the time-dependent Ginzburg-Landau equations, we show that applying a time-dependent bias voltage in the microwave range constitutes a writing mechanism to change the number of stored flux quanta within the ring. Since the proposed device does not require a large loop inductance, it can be scaled down, enabling a high-density memory technology. (C) 2019 Author(s).
10.1103/PhysRevApplied.11.014064 | Measuring Environmental Quantum Noise Exhibiting a Nonmonotonic Spectral Shape | Understanding the physical origin of noise affecting quantum systems is important for nearly every quantum application. Quantum-noise spectroscopy has been used in various quantum systems, such as superconducting qubits, nitrogen-vacancy centers, and trapped ions. Traditional spectroscopy methods are usually efficient in measuring noise spectra with mostly monotonically decaying contributions. However, there are important scenarios in which the noise spectrum is broadband and nonmonotonous, thus posing a challenge to existing noise-spectroscopy schemes. Here we compare several methods for noise spectroscopy: spectral decomposition based on the Carr-Purcell-Meiboom-Gill sequence, the recently presented dynamic sensitivity control (DYSCO) sequence, and a modified DYSCO sequence with a Gaussian envelope (gDYSCO). The performance of the sequences is quantified by analytic and numeric determination of the frequency resolution, bandwidth, and sensitivity, revealing a supremacy of gDYSCO to reconstruct nontrivial features. Using an ensemble of nitrogen-vacancy centers in diamond coupled to a high-density C-13-nuclear-spin environment, we experimentally confirm our findings. The combination of the schemes presented offers potential to record high-quality noise spectra as a prerequisite to generate quantum systems unlimited by their spin-bath environment. | DE,IL | Hebrew Univ Jerusalem,Max Planck Inst Biophys Chem | 2019 | 1 | 1 | 0 | 0 | Measuring Environmental Quantum Noise Exhibiting a Nonmonotonic Spectral Shape Understanding the physical origin of noise affecting quantum systems is important for nearly every quantum application. Quantum-noise spectroscopy has been used in various quantum systems, such as superconducting qubits, nitrogen-vacancy centers, and trapped ions. Traditional spectroscopy methods are usually efficient in measuring noise spectra with mostly monotonically decaying contributions. However, there are important scenarios in which the noise spectrum is broadband and nonmonotonous, thus posing a challenge to existing noise-spectroscopy schemes. Here we compare several methods for noise spectroscopy: spectral decomposition based on the Carr-Purcell-Meiboom-Gill sequence, the recently presented dynamic sensitivity control (DYSCO) sequence, and a modified DYSCO sequence with a Gaussian envelope (gDYSCO). The performance of the sequences is quantified by analytic and numeric determination of the frequency resolution, bandwidth, and sensitivity, revealing a supremacy of gDYSCO to reconstruct nontrivial features. Using an ensemble of nitrogen-vacancy centers in diamond coupled to a high-density C-13-nuclear-spin environment, we experimentally confirm our findings. The combination of the schemes presented offers potential to record high-quality noise spectra as a prerequisite to generate quantum systems unlimited by their spin-bath environment.
10.1038/s41467-019-13000-z | Virtual-photon-mediated spin-qubit-transmon coupling | Spin qubits and superconducting qubits are among the promising candidates for realizing a solid state quantum computer. For the implementation of a hybrid architecture which can profit from the advantages of either approach, a coherent link is necessary that integrates and controllably couples both qubit types on the same chip over a distance that is several orders of magnitude longer than the physical size of the spin qubit. We realize such a link with a frequency-tunable high impedance SQUID array resonator. The spin qubit is a resonant exchange qubit hosted in a GaAs triple quantum dot. It can be operated at zero magnetic field, allowing it to coexist with superconducting qubits on the same chip. We spectroscopically observe coherent interaction between the resonant exchange qubit and a transmon qubit in both resonant and dispersive regimes, where the interaction is mediated either by real or virtual resonator photons. | AU,CH,US | Swiss Fed Inst Technol,IBM Res Zurich,Univ Wisconsin,Univ New South Wales | 2019 | 1 | 0 | 0 | 1 | Virtual-photon-mediated spin-qubit-transmon coupling Spin qubits and superconducting qubits are among the promising candidates for realizing a solid state quantum computer. For the implementation of a hybrid architecture which can profit from the advantages of either approach, a coherent link is necessary that integrates and controllably couples both qubit types on the same chip over a distance that is several orders of magnitude longer than the physical size of the spin qubit. We realize such a link with a frequency-tunable high impedance SQUID array resonator. The spin qubit is a resonant exchange qubit hosted in a GaAs triple quantum dot. It can be operated at zero magnetic field, allowing it to coexist with superconducting qubits on the same chip. We spectroscopically observe coherent interaction between the resonant exchange qubit and a transmon qubit in both resonant and dispersive regimes, where the interaction is mediated either by real or virtual resonator photons.
10.1038/s41565-019-0488-9 | Rapid gate-based spin read-out in silicon using an on-chip resonator | Silicon spin qubits are one of the leading platforms for quantum computation(1,2). As with any qubit implementation, a crucial requirement is the ability to measure individual quantum states rapidly and with high fidelity. Since the signal from a single electron spin is minute, the different spin states are converted to different charge states(3,4). Charge detection, so far, has mostly relied on external electrometers(5-7), which hinders scaling to two-dimensional spin qubit arrays(2,8,9). Alternatively, gate-based dispersive read-out based on off-chip lumped element resonators has been demonstrated(10-13), but integration times of 0.2-2 ms were required to achieve single-shot read-out(14-16). Here, we connect an on-chip superconducting resonant circuit to two of the gates that confine electrons in a double quantum dot. Measurement of the power transmitted through a feedline coupled to the resonator probes the charge susceptibility, distinguishing whether or not an electron can oscillate between the dots in response to the probe power. With this approach, we achieve a signal-to-noise ratio of about six within an integration time of only 1 mu s. Using Pauli's exclusion principle for spin-to-charge conversion, we demonstrate single-shot read-out of a two-electron spin state with an average fidelity of >98% in 6 mu s. This result may form the basis of frequency-multiplexed read-out in dense spin qubit systems without external electrometers, therefore simplifying the system architecture. | NL | Delft Univ Technol,QuTech,Netherlands Org Appl Sci Res TNO | 2019 | 1 | 0 | 0 | 1 | Rapid gate-based spin read-out in silicon using an on-chip resonator Silicon spin qubits are one of the leading platforms for quantum computation(1,2). As with any qubit implementation, a crucial requirement is the ability to measure individual quantum states rapidly and with high fidelity. Since the signal from a single electron spin is minute, the different spin states are converted to different charge states(3,4). Charge detection, so far, has mostly relied on external electrometers(5-7), which hinders scaling to two-dimensional spin qubit arrays(2,8,9). Alternatively, gate-based dispersive read-out based on off-chip lumped element resonators has been demonstrated(10-13), but integration times of 0.2-2 ms were required to achieve single-shot read-out(14-16). Here, we connect an on-chip superconducting resonant circuit to two of the gates that confine electrons in a double quantum dot. Measurement of the power transmitted through a feedline coupled to the resonator probes the charge susceptibility, distinguishing whether or not an electron can oscillate between the dots in response to the probe power. With this approach, we achieve a signal-to-noise ratio of about six within an integration time of only 1 mu s. Using Pauli's exclusion principle for spin-to-charge conversion, we demonstrate single-shot read-out of a two-electron spin state with an average fidelity of >98% in 6 mu s. This result may form the basis of frequency-multiplexed read-out in dense spin qubit systems without external electrometers, therefore simplifying the system architecture.
10.1103/PhysRevMaterials.3.084803 | Multiple Andreev reflections and Shapiro steps in a Ge-Si nanowire Josephson junction | We present a Josephson junction based on a Ge-Si core-shell nanowire with transparent superconducting Al contacts, a building block which could be of considerable interest for investigating Majorana bound states, superconducting qubits, and Andreev (spin) qubits. We demonstrate the dc Josephson effect in the form of a finite supercurrent through the junction and establish the ac Josephson effect by showing up to 23 Shapiro steps. We observe multiple Andreev reflections up to the sixth order, indicating that charges can scatter elastically many times inside our junction and that our interfaces between superconductor and semiconductor are transparent and have low disorder. | NL | Univ Twente,Eindhoven Univ Technol,Delft Univ Technol | 2019 | 1 | 0 | 0 | 0 | Multiple Andreev reflections and Shapiro steps in a Ge-Si nanowire Josephson junction We present a Josephson junction based on a Ge-Si core-shell nanowire with transparent superconducting Al contacts, a building block which could be of considerable interest for investigating Majorana bound states, superconducting qubits, and Andreev (spin) qubits. We demonstrate the dc Josephson effect in the form of a finite supercurrent through the junction and establish the ac Josephson effect by showing up to 23 Shapiro steps. We observe multiple Andreev reflections up to the sixth order, indicating that charges can scatter elastically many times inside our junction and that our interfaces between superconductor and semiconductor are transparent and have low disorder.
10.1103/PhysRevB.99.245306 | Quantum-limited measurement of spin qubits via curvature couplings to a cavity | Existing schemes for semiconductor spin qubit readout involve either spin-to-charge conversion or electric dipole coupling to a superconducting resonator. The former requires destructive readout while the latter suffers from enhanced qubit dephasing, limiting the potential performance of quantum measurement: an open challenge in semiconductor quantum computing. Here we propose a coupling to a superconducting resonator based on qubit energy curvature versus gate voltage, which enables quantum nondemolition (QND) readout while the qubit resides in its full sweet spot and with zero dipole coupling (offering resilience to charge noise). Readout strengths of tens to hundred megahertz (MHz) can be reached, at least ten times larger than in the previously proposed schemes. We show how this curvature interaction generates two strictly QND readout approaches: (i) via a dispersive-like (quantum capacitance) spin-dependent resonator energy shift, similar in implementation to circuit-QED dispersive readout, but avoiding the Purcell effect; and (ii) with the addition of qubit gate voltage modulation, a longitudinal readout which can be selectively switched on, for a chosen n-qubit subsystem. Neither scheme requires the qubit and resonator to be close in frequency. | US | Lab Phys Sci | 2019 | 1 | 0 | 0 | 1 | Quantum-limited measurement of spin qubits via curvature couplings to a cavity Existing schemes for semiconductor spin qubit readout involve either spin-to-charge conversion or electric dipole coupling to a superconducting resonator. The former requires destructive readout while the latter suffers from enhanced qubit dephasing, limiting the potential performance of quantum measurement: an open challenge in semiconductor quantum computing. Here we propose a coupling to a superconducting resonator based on qubit energy curvature versus gate voltage, which enables quantum nondemolition (QND) readout while the qubit resides in its full sweet spot and with zero dipole coupling (offering resilience to charge noise). Readout strengths of tens to hundred megahertz (MHz) can be reached, at least ten times larger than in the previously proposed schemes. We show how this curvature interaction generates two strictly QND readout approaches: (i) via a dispersive-like (quantum capacitance) spin-dependent resonator energy shift, similar in implementation to circuit-QED dispersive readout, but avoiding the Purcell effect; and (ii) with the addition of qubit gate voltage modulation, a longitudinal readout which can be selectively switched on, for a chosen n-qubit subsystem. Neither scheme requires the qubit and resonator to be close in frequency.
10.1002/pssr.201800256 | Intrinsic Dissipation in Superconducting Junctions Probed by Qubit Spectroscopy | The study of frequency-dependent intrinsic dissipation in a highly transparent Josephson junction by means of quantum-bit (qubit) spectroscopy is proposed. The spectral density of the effective dissipative bath may contain significant contributions from Andreev bound states coupled to fluctuations of the Josephson phase. Varying either the bias current applied to the junction or magnetic flux through a superconducting ring in the radiofrequency superconducting quantum interference device (rf-SQUID) setup, one can tune the level splitting value close to the bottom of the Josephson potential well. Monitoring the qubit energy relaxation time one can probe the spectral density of the effective dissipative bath and unambiguously identify the contribution emerging from Andreev levels. | FI,DE,RU | Aalto Univ,PN Lebedev Phys Inst,KIT,Natl Res Univ | 2019 | 1 | 0 | 0 | 0 | Intrinsic Dissipation in Superconducting Junctions Probed by Qubit Spectroscopy The study of frequency-dependent intrinsic dissipation in a highly transparent Josephson junction by means of quantum-bit (qubit) spectroscopy is proposed. The spectral density of the effective dissipative bath may contain significant contributions from Andreev bound states coupled to fluctuations of the Josephson phase. Varying either the bias current applied to the junction or magnetic flux through a superconducting ring in the radiofrequency superconducting quantum interference device (rf-SQUID) setup, one can tune the level splitting value close to the bottom of the Josephson potential well. Monitoring the qubit energy relaxation time one can probe the spectral density of the effective dissipative bath and unambiguously identify the contribution emerging from Andreev levels.
10.1103/PhysRevA.99.052126 | Bath engineering of a fluorescing artificial atom with a photonic crystal | We demonstrate how the dissipative interaction between a superconducting qubit and a microwave photonic crystal can be used for quantum bath engineering. The photonic crystal is created with a step-impedance transmission line which suppresses and enhances the quantum spectral density of states, influencing decay transitions of a transmon circuit. The qubit interacts with the transmission line indirectly via dispersive coupling to a cavity. We characterize the photonic crystal density of states from both the unitary and dissipative dynamics of the qubit. When the qubit is driven, it dissipates into the frequency dependent density of states of the photonic crystal. Our result is the deterministic preparation of qubit superposition states as the steady state of coherent driving and dissipation near the photonic crystal band edge, which we characterize with quantum state tomography. Our results highlight how the multimode environment from the photonic crystal forms a resource for quantum control. | CN,US | Washington Univ,Southern Univ Sci & Technol,Inst Mat Sci & Engn | 2019 | 1 | 0 | 1 | 0 | Bath engineering of a fluorescing artificial atom with a photonic crystal We demonstrate how the dissipative interaction between a superconducting qubit and a microwave photonic crystal can be used for quantum bath engineering. The photonic crystal is created with a step-impedance transmission line which suppresses and enhances the quantum spectral density of states, influencing decay transitions of a transmon circuit. The qubit interacts with the transmission line indirectly via dispersive coupling to a cavity. We characterize the photonic crystal density of states from both the unitary and dissipative dynamics of the qubit. When the qubit is driven, it dissipates into the frequency dependent density of states of the photonic crystal. Our result is the deterministic preparation of qubit superposition states as the steady state of coherent driving and dissipation near the photonic crystal band edge, which we characterize with quantum state tomography. Our results highlight how the multimode environment from the photonic crystal forms a resource for quantum control.
10.1103/PhysRevB.100.245427 | Optimal dispersive readout of a spin qubit with a microwave resonator | Strong coupling of semiconductor spin qubits to superconducting microwave resonators was recently demonstrated [X. Mi et al., Nature 555, 599 (2018); A. J. Landig et al., Nature 560, 179 (2018); N. Samkharadze et al., Science 359, 1123 (2018); T. Cubaynes et al., NPJ Quant. Inf. 5, 47 (2019)]. These breakthroughs pave the way for quantum information processing that combines the long coherence times of solid-state spin qubits with the long-distance connectivity, fast control, and fast high-fidelity quantum-non-demolition readout of existing superconducting qubit implementations. Here we theoretically analyze and optimize the dispersive readout of a single spin in a semiconductor double quantum dot (DQD) coupled to a microwave resonator via its electric dipole moment. The strong spin-photon coupling arises from the motion of the electron spin in a local magnetic field gradient. We calculate the signal-to-noise ratio (SNR) of the readout accounting for both Purcell spin relaxation and spin relaxation arising from intrinsic electric noise within the semiconductor. We express the maximum achievable SNR in terms of the cooperativity associated with these two dissipation processes. We find that while the cooperativity increases with the strength of the dipole coupling between the DQD and the resonator, it does not depend on the strength of the magnetic field gradient. We then optimize the SNR as a function of experimentally tunable DQD parameters. We identify wide regions of parameter space where the unwanted backaction of the resonator photons on the qubit is small. Moreover, we find that the coupling of the resonator to other DQD transitions can enhance the SNR by at least a factor of two, a straddling effect [J. Koch et al., Phys. Rev. A 76, 042319 (2007)] that occurs only at nonzero energy detuning of the DQD double-well potential. We estimate that with current technology, single-shot readout fidelities in the range 82-95% can be achieved within a few mu s of readout time without requiring the use of Purcell filters. | DE | Univ Konstanz | 2019 | 1 | 0 | 0 | 1 | Optimal dispersive readout of a spin qubit with a microwave resonator Strong coupling of semiconductor spin qubits to superconducting microwave resonators was recently demonstrated [X. Mi et al., Nature 555, 599 (2018); A. J. Landig et al., Nature 560, 179 (2018); N. Samkharadze et al., Science 359, 1123 (2018); T. Cubaynes et al., NPJ Quant. Inf. 5, 47 (2019)]. These breakthroughs pave the way for quantum information processing that combines the long coherence times of solid-state spin qubits with the long-distance connectivity, fast control, and fast high-fidelity quantum-non-demolition readout of existing superconducting qubit implementations. Here we theoretically analyze and optimize the dispersive readout of a single spin in a semiconductor double quantum dot (DQD) coupled to a microwave resonator via its electric dipole moment. The strong spin-photon coupling arises from the motion of the electron spin in a local magnetic field gradient. We calculate the signal-to-noise ratio (SNR) of the readout accounting for both Purcell spin relaxation and spin relaxation arising from intrinsic electric noise within the semiconductor. We express the maximum achievable SNR in terms of the cooperativity associated with these two dissipation processes. We find that while the cooperativity increases with the strength of the dipole coupling between the DQD and the resonator, it does not depend on the strength of the magnetic field gradient. We then optimize the SNR as a function of experimentally tunable DQD parameters. We identify wide regions of parameter space where the unwanted backaction of the resonator photons on the qubit is small. Moreover, we find that the coupling of the resonator to other DQD transitions can enhance the SNR by at least a factor of two, a straddling effect [J. Koch et al., Phys. Rev. A 76, 042319 (2007)] that occurs only at nonzero energy detuning of the DQD double-well potential. We estimate that with current technology, single-shot readout fidelities in the range 82-95% can be achieved within a few mu s of readout time without requiring the use of Purcell filters.
10.1103/PhysRevX.9.011021 | Interacting Qubit-Photon Bound States with Superconducting Circuits | Qubits strongly coupled to a photonic crystal give rise to qubit-photon dressed bound states. These bound states, comprising the qubits and spatially localized photonic modes induced around the qubits, are the basis for many exotic physical scenarios. The localization of these states changes with qubit detuning from the photonic crystal band edge, offering an avenue of in situ control of bound-state interaction. Here, we present experimental results from a device with two transmon qubits coupled to a superconducting microwave photonic crystal and realize tunable on-site and interbound state interactions. We observe a fourth-order two-photon virtual process between bound states indicating strong coupling between the photonic crystal and transmon qubits. Because of their localization-dependent interaction, these states offer the ability to realize one-dimensional chains of bound states with tunable and potentially long-range interactions that preserve the qubits' spatial organization. The widely tunable, strong, and robust interactions demonstrated with this system are promising benchmarks towards realizing larger, more complex systems that use bound states to build and study quantum spin models. | US | Princeton Univ,Univ Maryland | 2019 | 1 | 0 | 1 | 0 | Interacting Qubit-Photon Bound States with Superconducting Circuits Qubits strongly coupled to a photonic crystal give rise to qubit-photon dressed bound states. These bound states, comprising the qubits and spatially localized photonic modes induced around the qubits, are the basis for many exotic physical scenarios. The localization of these states changes with qubit detuning from the photonic crystal band edge, offering an avenue of in situ control of bound-state interaction. Here, we present experimental results from a device with two transmon qubits coupled to a superconducting microwave photonic crystal and realize tunable on-site and interbound state interactions. We observe a fourth-order two-photon virtual process between bound states indicating strong coupling between the photonic crystal and transmon qubits. Because of their localization-dependent interaction, these states offer the ability to realize one-dimensional chains of bound states with tunable and potentially long-range interactions that preserve the qubits' spatial organization. The widely tunable, strong, and robust interactions demonstrated with this system are promising benchmarks towards realizing larger, more complex systems that use bound states to build and study quantum spin models.
10.1103/PhysRevLett.122.050403 | Dynamical Topological Transitions in the Massive Schwinger Model with a Œ∏ Term | Aiming at a better understanding of anomalous and topological effects in gauge theories out of equilibrium, we study the real-time dynamics of a prototype model for CP violation, the massive Schwinger model with a theta term. We identify dynamical quantum phase transitions between different topological sectors that appear after sufficiently strong quenches of the theta parameter. Moreover, we establish a general dynamical topological order parameter, which can be accessed through fermion two-point correlators and, importantly, which can be applied for interacting theories. Enabled by this result, we show that the topological transitions persist beyond the weak-coupling regime. Finally, these effects can be observed with tabletop experiments based on existing cold-atom, superconducting-qubit, and trapped-ion technology. Our Letter thus presents a significant step towards quantum simulating topological and anomalous real-time phenomena relevant to nuclear and high-energy physics. | DE,US | Heidelberg Univ,Brookhaven Natl Lab | 2019 | 1 | 1 | 0 | 0 | Dynamical Topological Transitions in the Massive Schwinger Model with a Œ∏ Term Aiming at a better understanding of anomalous and topological effects in gauge theories out of equilibrium, we study the real-time dynamics of a prototype model for CP violation, the massive Schwinger model with a theta term. We identify dynamical quantum phase transitions between different topological sectors that appear after sufficiently strong quenches of the theta parameter. Moreover, we establish a general dynamical topological order parameter, which can be accessed through fermion two-point correlators and, importantly, which can be applied for interacting theories. Enabled by this result, we show that the topological transitions persist beyond the weak-coupling regime. Finally, these effects can be observed with tabletop experiments based on existing cold-atom, superconducting-qubit, and trapped-ion technology. Our Letter thus presents a significant step towards quantum simulating topological and anomalous real-time phenomena relevant to nuclear and high-energy physics.
10.1103/PhysRevB.99.085434 | Voltage-controlled superconducting quantum bus | We demonstrate the ability of an epitaxial semiconductor-superconductor nanowire to serve as a field-effect switch to tune a superconducting cavity. Two superconducting gatemon qubits are coupled to the cavity, which acts as a quantum bus. Using a gate voltage to control the superconducting switch yields up to a factor of 8 change in qubit-qubit coupling between the on and off states without detrimental effect on qubit coherence. High-bandwidth operation of the coupling switch on nanosecond time scales degrades qubit coherence. | DK,CH | Univ Copenhagen,Swiss Fed Inst Technol | 2019 | 1 | 0 | 0 | 0 | Voltage-controlled superconducting quantum bus We demonstrate the ability of an epitaxial semiconductor-superconductor nanowire to serve as a field-effect switch to tune a superconducting cavity. Two superconducting gatemon qubits are coupled to the cavity, which acts as a quantum bus. Using a gate voltage to control the superconducting switch yields up to a factor of 8 change in qubit-qubit coupling between the on and off states without detrimental effect on qubit coherence. High-bandwidth operation of the coupling switch on nanosecond time scales degrades qubit coherence.
10.1038/s41467-019-10798-6 | Coherent microwave-photon-mediated coupling between a semiconductor and a superconducting qubit | Semiconductor qubits rely on the control of charge and spin degrees of freedom of electrons or holes confined in quantum dots. They constitute a promising approach to quantum information processing, complementary to superconducting qubits. Here, we demonstrate coherent coupling between a superconducting transmon qubit and a semiconductor double quantum dot (DQD) charge qubit mediated by virtual microwave photon excitations in a tunable high-impedance SQUID array resonator acting as a quantum bus. The transmon-charge qubit coherent coupling rate (similar to 21 MHz) exceeds the linewidth of both the transmon (similar to 0.8 MHz) and the DQD charge qubit (similar to 2.7 MHz). By tuning the qubits into resonance for a controlled amount of time, we observe coherent oscillations between the constituents of this hybrid quantum system. These results enable a new class of experiments exploring the use of two-qubit interactions mediated by microwave photons to create entangled states between semiconductor and superconducting qubits. | BR,CA,CH | Swiss Fed Inst Technol,Univ Sherbrooke,Canadian Inst Adv Res,Univ Fed Goias | 2019 | 1 | 0 | 0 | 0 | Coherent microwave-photon-mediated coupling between a semiconductor and a superconducting qubit Semiconductor qubits rely on the control of charge and spin degrees of freedom of electrons or holes confined in quantum dots. They constitute a promising approach to quantum information processing, complementary to superconducting qubits. Here, we demonstrate coherent coupling between a superconducting transmon qubit and a semiconductor double quantum dot (DQD) charge qubit mediated by virtual microwave photon excitations in a tunable high-impedance SQUID array resonator acting as a quantum bus. The transmon-charge qubit coherent coupling rate (similar to 21 MHz) exceeds the linewidth of both the transmon (similar to 0.8 MHz) and the DQD charge qubit (similar to 2.7 MHz). By tuning the qubits into resonance for a controlled amount of time, we observe coherent oscillations between the constituents of this hybrid quantum system. These results enable a new class of experiments exploring the use of two-qubit interactions mediated by microwave photons to create entangled states between semiconductor and superconducting qubits.
10.1103/PhysRevApplied.11.014009 | Digital Coherent Control of a Superconducting Qubit | High-fidelity gate operations are essential to the realization of a fault-tolerant quantum computer. In addition, the physical resources required to implement gates must scale efficiently with system size. A longstanding goal of the superconducting qubit community is the tight integration of a superconducting quantum circuit with a proximal classical cryogenic control system. Here we implement coherent control of a superconducting transmon qubit using a single-flux quantum (SFQ) pulse driver cofabricated on the qubit chip. The pulse driver delivers trains of quantized flux pulses to the qubit through a weak capacitive coupling; coherent rotations of the qubit state are realized when the pulse-to-pulse timing is matched to a multiple of the qubit oscillation period. We measure the fidelity of SFQ-based gates to be approximately 95% using interleaved randomized benchmarking. Gate fidelities are limited by quasiparticle generation in the dissipative SFQ driver. We characterize the dissipative and dispersive contributions of the quasiparticle admittance and discuss mitigation strategies to suppress quasiparticle poisoning. These results open the door to integration of large-scale superconducting qubit arrays with SFQ control elements for low-latency feedback and stabilization. | US | Univ Wisconsin,Syracuse Univ,Northrop Grumman Corp,IBM TJ Watson Res Ctr,Univ Rochester,Univ Maryland,Univ Oregon,SeeQC Inc | 2019 | 1 | 0 | 0 | 0 | Digital Coherent Control of a Superconducting Qubit High-fidelity gate operations are essential to the realization of a fault-tolerant quantum computer. In addition, the physical resources required to implement gates must scale efficiently with system size. A longstanding goal of the superconducting qubit community is the tight integration of a superconducting quantum circuit with a proximal classical cryogenic control system. Here we implement coherent control of a superconducting transmon qubit using a single-flux quantum (SFQ) pulse driver cofabricated on the qubit chip. The pulse driver delivers trains of quantized flux pulses to the qubit through a weak capacitive coupling; coherent rotations of the qubit state are realized when the pulse-to-pulse timing is matched to a multiple of the qubit oscillation period. We measure the fidelity of SFQ-based gates to be approximately 95% using interleaved randomized benchmarking. Gate fidelities are limited by quasiparticle generation in the dissipative SFQ driver. We characterize the dissipative and dispersive contributions of the quasiparticle admittance and discuss mitigation strategies to suppress quasiparticle poisoning. These results open the door to integration of large-scale superconducting qubit arrays with SFQ control elements for low-latency feedback and stabilization.
10.1587/transele.2018SDI0003 | Superconducting Digital Electronics for Controlling Quantum Computing Systems | The recent rapid increase in the scale of superconducting quantum computing systems greatly increases the demand for qubit control by digital circuits operating at qubit temperatures. In this paper, superconducting digital circuits, such as single-flux quantum and adiabatic quantum flux parametron circuits are described, that are promising candidates for this purpose. After estimating their energy consumption and speed, a conceptual overview of the superconducting electronics for controlling a multiple-qubit system is provided, as well as some of its component circuits. | JP | Yokohama Natl Univ | 2019 | 1 | 0 | 0 | 0 | Superconducting Digital Electronics for Controlling Quantum Computing Systems The recent rapid increase in the scale of superconducting quantum computing systems greatly increases the demand for qubit control by digital circuits operating at qubit temperatures. In this paper, superconducting digital circuits, such as single-flux quantum and adiabatic quantum flux parametron circuits are described, that are promising candidates for this purpose. After estimating their energy consumption and speed, a conceptual overview of the superconducting electronics for controlling a multiple-qubit system is provided, as well as some of its component circuits.
10.1088/1674-1056/ab37f9 | Manipulation of superconducting qubit with direct digital synthesis | We investigate the XY control and manipulation of the superconducting qubit state using direct digital synthesis (DDS) for the microwave pulse signal generation. The decoherence time, gate fidelity, and other qubit properties are measured and carefully characterized, and compared with the results obtained by using the traditional mixing technique for the microwave pulse generation. In particular, the qubit performance in the state manipulation with respect to the sampling rate of DDS is studied. Our results demonstrate that the present technique provides a simple and effective method for the XY control and manipulation of the superconducting qubit state. Realistic applications of the technique for the possible future scalable superconducting quantum computation are discussed. | CN | Nanjing Univ,Chinese Acad Sci,Univ Chinese Acad Sci | 2019 | 1 | 0 | 0 | 0 | Manipulation of superconducting qubit with direct digital synthesis We investigate the XY control and manipulation of the superconducting qubit state using direct digital synthesis (DDS) for the microwave pulse signal generation. The decoherence time, gate fidelity, and other qubit properties are measured and carefully characterized, and compared with the results obtained by using the traditional mixing technique for the microwave pulse generation. In particular, the qubit performance in the state manipulation with respect to the sampling rate of DDS is studied. Our results demonstrate that the present technique provides a simple and effective method for the XY control and manipulation of the superconducting qubit state. Realistic applications of the technique for the possible future scalable superconducting quantum computation are discussed.
10.1103/PhysRevLett.123.190502 | Correlating Decoherence in Transmon Qubits: Low Frequency Noise by Single Fluctuators | We report on long-term measurements of a highly coherent, nontunable superconducting transmon qubit, revealing low-frequency burst noise in coherence times and qubit transition frequency. We achieve this through a simultaneous measurement of the qubit's relaxation and dephasing rate as well as its resonance frequency. The analysis of correlations between these parameters yields information about the microscopic origin of the intrinsic decoherence mechanisms in Josephson qubits. Our results are consistent with a small number of microscopic two-level systems located at the edges of the superconducting film, which is further confirmed by a spectral noise analysis. | DE,RU,CH,US,GB | Karlsruhe Inst Technol,IBM Res Zurich,Swiss Fed Inst Technol,NIST,Natl Univ Sci & Technol MISIS,Univ Glasgow | 2019 | 1 | 0 | 0 | 0 | Correlating Decoherence in Transmon Qubits: Low Frequency Noise by Single Fluctuators We report on long-term measurements of a highly coherent, nontunable superconducting transmon qubit, revealing low-frequency burst noise in coherence times and qubit transition frequency. We achieve this through a simultaneous measurement of the qubit's relaxation and dephasing rate as well as its resonance frequency. The analysis of correlations between these parameters yields information about the microscopic origin of the intrinsic decoherence mechanisms in Josephson qubits. Our results are consistent with a small number of microscopic two-level systems located at the edges of the superconducting film, which is further confirmed by a spectral noise analysis.
10.7566/JPSJ.88.061011 | Superconducting Quantum Annealing Architecture with LC Resonators | We propose a novel architecture for superconducting circuits to improve the efficiency of a quantum annealing system. To increase the capability of a circuit, it is desirable for a qubit to be coupled not only with adjacent qubits but also with other qubits located far away. We introduce a circuit that uses a lumped element resonator coupled each with qubit. The resonator-qubit pairs are coupled by rf-superconducting quantum interference device (SQUID)-based couplers. These pairs make a large quantum system for a quantum annealer. This system could prepare a problem Hamiltonian and tune the parameters for quantum annealing. | JP | Tokyo Univ Sci,RIKEN | 2019 | 1 | 0 | 0 | 0 | Superconducting Quantum Annealing Architecture with LC Resonators We propose a novel architecture for superconducting circuits to improve the efficiency of a quantum annealing system. To increase the capability of a circuit, it is desirable for a qubit to be coupled not only with adjacent qubits but also with other qubits located far away. We introduce a circuit that uses a lumped element resonator coupled each with qubit. The resonator-qubit pairs are coupled by rf-superconducting quantum interference device (SQUID)-based couplers. These pairs make a large quantum system for a quantum annealer. This system could prepare a problem Hamiltonian and tune the parameters for quantum annealing.
10.1103/PhysRevLett.123.080501 | Observation of Topological Magnon Insulator States in a Superconducting Circuit | Searching topological states in artificial systems has recently become a rapidly growing field of research. Meanwhile, significant experimental progress on observing topological phenomena has been made in superconducting circuits. However, topological insulator states have not yet been reported in this system. Here, for the first time, we experimentally realize a tunable dimerized spin chain model and observe the topological magnon insulator states in a superconducting qubit chain. Via parametric modulations of the qubit frequencies, we show that the qubit chain can be flexibly tuned into topologically trivial or nontrivial magnon insulator states. Based on monitoring the quantum dynamics of a single-qubit excitation in the chain, we not only measure the topological winding numbers, but also observe the topological magnon edge and defect states. Our experiment exhibits the great potential of tunable superconducting qubit chain as a versatile platform for exploring noninteracting and interacting symmetry-protected topological states. | CN | Tsinghua Univ,Shanxi Univ,South China Normal Univ | 2019 | 1 | 0 | 0 | 0 | Observation of Topological Magnon Insulator States in a Superconducting Circuit Searching topological states in artificial systems has recently become a rapidly growing field of research. Meanwhile, significant experimental progress on observing topological phenomena has been made in superconducting circuits. However, topological insulator states have not yet been reported in this system. Here, for the first time, we experimentally realize a tunable dimerized spin chain model and observe the topological magnon insulator states in a superconducting qubit chain. Via parametric modulations of the qubit frequencies, we show that the qubit chain can be flexibly tuned into topologically trivial or nontrivial magnon insulator states. Based on monitoring the quantum dynamics of a single-qubit excitation in the chain, we not only measure the topological winding numbers, but also observe the topological magnon edge and defect states. Our experiment exhibits the great potential of tunable superconducting qubit chain as a versatile platform for exploring noninteracting and interacting symmetry-protected topological states.
10.1103/PhysRevA.100.013841 | Dynamical Lamb effect in a superconducting circuit | The dynamical Lamb effect is predicted to arise in superconducting circuits when the coupling of a superconducting qubit with a resonator is periodically switched on and off nonadiabatically. We show that by using a superconducting circuit which allows one to switch between longitudinal and transverse coupling of a qubit to a resonator, it is possible to observe the dynamical Lamb effect. The switching between longitudinal and transverse coupling can be achieved by modulating the magnetic flux through the circuit loops. By solving the Schrodinger equation for a qubit coupled to a resonator, we calculate the time evolution of the number of excitations in the qubit and the resonator due to the dynamical Lamb effect. The number of excitations created in the system is maximum when the coupling is periodically switched between longitudinal and transverse using a square-wave or sinusoidal modulation of the magnetic flux with frequency equal to the sum of the average qubit and photon transition frequencies. | US | CUNY | 2019 | 1 | 0 | 0 | 0 | Dynamical Lamb effect in a superconducting circuit The dynamical Lamb effect is predicted to arise in superconducting circuits when the coupling of a superconducting qubit with a resonator is periodically switched on and off nonadiabatically. We show that by using a superconducting circuit which allows one to switch between longitudinal and transverse coupling of a qubit to a resonator, it is possible to observe the dynamical Lamb effect. The switching between longitudinal and transverse coupling can be achieved by modulating the magnetic flux through the circuit loops. By solving the Schrodinger equation for a qubit coupled to a resonator, we calculate the time evolution of the number of excitations in the qubit and the resonator due to the dynamical Lamb effect. The number of excitations created in the system is maximum when the coupling is periodically switched between longitudinal and transverse using a square-wave or sinusoidal modulation of the magnetic flux with frequency equal to the sum of the average qubit and photon transition frequencies.
10.1002/andp.201800427 | One-Step Implementation of N-Qubit Nonadiabatic Holonomic Quantum Gates with Superconducting Qubits via Inverse Hamiltonian Engineering | A protocol is proposed to realize one-step implementation of the N-qubit nonadiabatic holonomic quantum gates with superconducting qubits. The inverse Hamiltonian engineering is applied in designing microwave pulses to drive superconducting qubits. By combining curve fitting, the wave shapes of the designed pulses can be described by simple functions, which are not hard to realize in experiments. To demonstrate the effectiveness of the protocol, a three-qubit holonomic controlled pi-phase gate is taken as an example in numerical simulations. The results show that the protocol holds robustness against noise and decoherence. Therefore, the protocol may provide an alternative approach for implementing N-qubit nonadiabatic holonomic quantum gates. | CN | Fuzhou Univ,Harbin Inst Technol | 2019 | 1 | 0 | 0 | 0 | One-Step Implementation of N-Qubit Nonadiabatic Holonomic Quantum Gates with Superconducting Qubits via Inverse Hamiltonian Engineering A protocol is proposed to realize one-step implementation of the N-qubit nonadiabatic holonomic quantum gates with superconducting qubits. The inverse Hamiltonian engineering is applied in designing microwave pulses to drive superconducting qubits. By combining curve fitting, the wave shapes of the designed pulses can be described by simple functions, which are not hard to realize in experiments. To demonstrate the effectiveness of the protocol, a three-qubit holonomic controlled pi-phase gate is taken as an example in numerical simulations. The results show that the protocol holds robustness against noise and decoherence. Therefore, the protocol may provide an alternative approach for implementing N-qubit nonadiabatic holonomic quantum gates.
10.1038/s41598-019-52866-3 | Logical measurement-based quantum computation in circuit-QED | We propose a new scheme of measurement-based quantum computation (MBQC) using an error-correcting code against photon-loss in circuit quantum electrodynamics. We describe a specific protocol of logical single-qubit gates given by sequential cavity measurements for logical MBQC and a generalised Schrodinger cat state is used for a continuous-variable (CV) logical qubit captured in a microwave cavity. To apply an error-correcting scheme on the logical qubit, we utilise a d-dimensional quantum system called a qudit. It is assumed that a three CV-qudit entangled state is initially prepared in three jointed cavities and the microwave qudit states are individually controlled, operated, and measured through a readout resonator coupled with an ancillary superconducting qubit. We then examine a practical approach of how to create the CV-qudit cluster state via a cross-Kerr interaction induced by intermediary superconducting qubits between neighbouring cavities under the Jaynes-Cummings Hamiltonian. This approach could be scalable for building 2D logical cluster states and therefore will pave a new pathway of logical MBQC in superconducting circuits toward fault-tolerant quantum computing. | JP,KR,GB | Korea Inst Adv Study,Univ Oxford,Kongju Natl Univ,Univ Tokyo | 2019 | 1 | 0 | 0 | 0 | Logical measurement-based quantum computation in circuit-QED We propose a new scheme of measurement-based quantum computation (MBQC) using an error-correcting code against photon-loss in circuit quantum electrodynamics. We describe a specific protocol of logical single-qubit gates given by sequential cavity measurements for logical MBQC and a generalised Schrodinger cat state is used for a continuous-variable (CV) logical qubit captured in a microwave cavity. To apply an error-correcting scheme on the logical qubit, we utilise a d-dimensional quantum system called a qudit. It is assumed that a three CV-qudit entangled state is initially prepared in three jointed cavities and the microwave qudit states are individually controlled, operated, and measured through a readout resonator coupled with an ancillary superconducting qubit. We then examine a practical approach of how to create the CV-qudit cluster state via a cross-Kerr interaction induced by intermediary superconducting qubits between neighbouring cavities under the Jaynes-Cummings Hamiltonian. This approach could be scalable for building 2D logical cluster states and therefore will pave a new pathway of logical MBQC in superconducting circuits toward fault-tolerant quantum computing.
10.1103/PhysRevLett.123.107704 | Photon-Assisted Charge-Parity Jumps in a Superconducting Qubit | We evaluate the rates of energy and phase relaxation of a superconducting qubit caused by stray photons with energy exceeding the threshold for breaking a Cooper pair. All channels of relaxation within this mechanism are associated with the change in the charge parity of the qubit, enabling the separation of the photon-assisted processes from other contributions to the relaxation rates. Among the signatures of the new mechanism is the same order of rates of the transitions in which a qubit loses or gains energy, which is in agreement with recent experiments. Our theory offers the possibility to characterize the electromagnetic environment of superconducting devices at the single-photon level for frequencies above the superconducting gap. | FR,DE,US | Univ Grenoble Alpes,Yale Univ,Forschungszentrum Julich | 2019 | 1 | 0 | 0 | 0 | Photon-Assisted Charge-Parity Jumps in a Superconducting Qubit We evaluate the rates of energy and phase relaxation of a superconducting qubit caused by stray photons with energy exceeding the threshold for breaking a Cooper pair. All channels of relaxation within this mechanism are associated with the change in the charge parity of the qubit, enabling the separation of the photon-assisted processes from other contributions to the relaxation rates. Among the signatures of the new mechanism is the same order of rates of the transitions in which a qubit loses or gains energy, which is in agreement with recent experiments. Our theory offers the possibility to characterize the electromagnetic environment of superconducting devices at the single-photon level for frequencies above the superconducting gap.
10.1088/1674-1056/28/6/060201 | Simulation of the influence of imperfections on dynamical decoupling of a superconducting qubit | Dynamical decoupling is widely used in many quantum computing systems to combat decoherence. In a practical superconducting quantum system, imperfections can plague decoupling performance. In this work, imperfections in a superconducting qubit and its control system are modeled via modified Hamiltonian and collapse operator. A master equation simulation is carried out on the qubit under 1/f environment noise spectrum. The average dephasing rate of qubit is extracted to characterize the impact of different imperfections on the decoupling from dephasing. We find that the precision of pulse position, on-off ratio, and filtering effect are most critical. Bounded pulses have weaker impact, while variation in pulse width and qubit relaxation are insignificant. Consequently, alternative decoupling protocols, jitter mitigation, cascaded mixers, and pulse shaping can be conducive to the performance of decoupling. This work may assist the analysis and optimization of dynamical decoupling on noisy superconducting quantum systems. | CN | Tsinghua Univ | 2019 | 1 | 0 | 0 | 0 | Simulation of the influence of imperfections on dynamical decoupling of a superconducting qubit Dynamical decoupling is widely used in many quantum computing systems to combat decoherence. In a practical superconducting quantum system, imperfections can plague decoupling performance. In this work, imperfections in a superconducting qubit and its control system are modeled via modified Hamiltonian and collapse operator. A master equation simulation is carried out on the qubit under 1/f environment noise spectrum. The average dephasing rate of qubit is extracted to characterize the impact of different imperfections on the decoupling from dephasing. We find that the precision of pulse position, on-off ratio, and filtering effect are most critical. Bounded pulses have weaker impact, while variation in pulse width and qubit relaxation are insignificant. Consequently, alternative decoupling protocols, jitter mitigation, cascaded mixers, and pulse shaping can be conducive to the performance of decoupling. This work may assist the analysis and optimization of dynamical decoupling on noisy superconducting quantum systems.
10.1103/PhysRevA.100.022343 | Hybrid architecture for engineering magnonic quantum networks | We show theoretically that a network of superconducting loops and magnetic particles can be used to implement magnonic crystals with tunable magnonic band structures. In our approach, the loops mediate interactions between the particles and allow magnetic excitations to tunnel over long distances. As a result, different arrangements of loops and particles allow one to engineer the band structure for the magnonic excitations. Furthermore, we show how magnons in such crystals can serve as a quantum bus for long-distance magnetic coupling of spin qubits. The qubits are coupled to the magnets in the network by their local magnetic-dipole interaction and provide an integrated way to measure the state of the magnonic quantum network. | AT,DE,US | Austrian Acad Sci,Univ Innsbruck,Max Planck Inst Quantum Opt,Harvard Univ | 2019 | 1 | 0 | 0 | 1 | Hybrid architecture for engineering magnonic quantum networks We show theoretically that a network of superconducting loops and magnetic particles can be used to implement magnonic crystals with tunable magnonic band structures. In our approach, the loops mediate interactions between the particles and allow magnetic excitations to tunnel over long distances. As a result, different arrangements of loops and particles allow one to engineer the band structure for the magnonic excitations. Furthermore, we show how magnons in such crystals can serve as a quantum bus for long-distance magnetic coupling of spin qubits. The qubits are coupled to the magnets in the network by their local magnetic-dipole interaction and provide an integrated way to measure the state of the magnonic quantum network.
10.1002/andp.201900036 | Quantum Interface between a Superconducting Qubit and Spin Ensembles | An experimentally feasible strong coupling system between a spin ensemble and a superconducting qubit is studied. The coupling strength can be exponentially enhanced by applying the squeezing transformations to the system. By means of the two spin ensembles commonly coupled to a superconducting qubit, a set of universal nonadiabatic holonomic single-qubit quantum gates can be realized in a decoherence-free subspace. Furthermore, this proposal is robust with respect to decay of the system parameters, and it is experimentally feasible with currently available technology. | CN | Dalian Nationalities Univ,Dalian Univ Technol,Qufu Normal Univ,Shangrao Normal Univ,Hangzhou Normal Univ | 2019 | 1 | 0 | 0 | 0 | Quantum Interface between a Superconducting Qubit and Spin Ensembles An experimentally feasible strong coupling system between a spin ensemble and a superconducting qubit is studied. The coupling strength can be exponentially enhanced by applying the squeezing transformations to the system. By means of the two spin ensembles commonly coupled to a superconducting qubit, a set of universal nonadiabatic holonomic single-qubit quantum gates can be realized in a decoherence-free subspace. Furthermore, this proposal is robust with respect to decay of the system parameters, and it is experimentally feasible with currently available technology.
10.1103/PhysRevB.100.024509 | Superconducting qubits beyond the dispersive regime | Superconducting circuits consisting of a few low-anharmonic transmons coupled to readout and bus resonators can perform basic quantum computations. Since the number of qubits in such circuits is limited to not more than a few tens, the qubits can be designed to operate within the dispersive regime where frequency detunings are much stronger than coupling strengths. However, scaling up the number of qubits will bring the circuit out of the regime, and this invalidates current theories. We develop a formalism that allows to consistently diagonalize the superconducting circuit Hamiltonian beyond the dispersive regime. This will allow to study qubit-qubit interaction unperturbatively, therefore, our formalism remains valid and accurate at small or even negligible frequency detuning; thus, our formalism serves as a theoretical ground for designing qubit characteristics for scaling up the number of qubits in superconducting circuits. We study the most important circuits with single-and two-qubit gates, i.e., a single transmon coupled to a resonator and two transmons sharing a bus resonator. Surprisingly, our formalism allows to determine the circuit characteristics, such as dressed frequencies and Kerr couplings, in closed-form formulas that not only reproduce perturbative results, but also extrapolate beyond the dispersive regime and can ultimately reproduce (and even modify) the Jaynes-Cumming results at resonant frequencies. | DE | Forschungszentrum Julich,JARA | 2019 | 1 | 0 | 0 | 0 | Superconducting qubits beyond the dispersive regime Superconducting circuits consisting of a few low-anharmonic transmons coupled to readout and bus resonators can perform basic quantum computations. Since the number of qubits in such circuits is limited to not more than a few tens, the qubits can be designed to operate within the dispersive regime where frequency detunings are much stronger than coupling strengths. However, scaling up the number of qubits will bring the circuit out of the regime, and this invalidates current theories. We develop a formalism that allows to consistently diagonalize the superconducting circuit Hamiltonian beyond the dispersive regime. This will allow to study qubit-qubit interaction unperturbatively, therefore, our formalism remains valid and accurate at small or even negligible frequency detuning; thus, our formalism serves as a theoretical ground for designing qubit characteristics for scaling up the number of qubits in superconducting circuits. We study the most important circuits with single-and two-qubit gates, i.e., a single transmon coupled to a resonator and two transmons sharing a bus resonator. Surprisingly, our formalism allows to determine the circuit characteristics, such as dressed frequencies and Kerr couplings, in closed-form formulas that not only reproduce perturbative results, but also extrapolate beyond the dispersive regime and can ultimately reproduce (and even modify) the Jaynes-Cumming results at resonant frequencies.
10.1103/PhysRevB.100.161302 | Trispectrum reconstruction of non-Gaussian noise | Using a qubit to probe non-Gaussian noise environments is theoretically studied in the context of classical random telegraph processes. Protocols for control pulses are developed to effectively scan higher noise correlations, offering valuable information on the charge environment of the qubit. Specifically, the noise power spectrum and trispectrum are reconstructed simultaneously for a wide range of qubit-fluctuator coupling strengths, demonstrating the method's robustness. These protocols are readily testable in various qubit systems with well-developed quantum control, including quantum dot spins, superconducting qubits, and nitrogen-vacancy centers in diamond. | US | Santa Clara Univ | 2019 | 1 | 0 | 0 | 0 | Trispectrum reconstruction of non-Gaussian noise Using a qubit to probe non-Gaussian noise environments is theoretically studied in the context of classical random telegraph processes. Protocols for control pulses are developed to effectively scan higher noise correlations, offering valuable information on the charge environment of the qubit. Specifically, the noise power spectrum and trispectrum are reconstructed simultaneously for a wide range of qubit-fluctuator coupling strengths, demonstrating the method's robustness. These protocols are readily testable in various qubit systems with well-developed quantum control, including quantum dot spins, superconducting qubits, and nitrogen-vacancy centers in diamond.
10.1126/science.aaw1611 | Strongly correlated quantum walks with a 12-qubit superconducting processor | Quantum walks are the quantum analogs of classical random walks, which allow for the simulation of large-scale quantum many-body systems and the realization of universal quantum computation without time-dependent control. We experimentally demonstrate quantum walks of one and two strongly correlated microwave photons in a one-dimensional array of 12 superconducting qubits with short-range interactions. First, in one-photon quantum walks, we observed the propagation of the density and correlation of the quasiparticle excitation of the superconducting qubit and quantum entanglement between qubit pairs. Second, when implementing two-photon quantum walks by exciting two superconducting qubits, we observed the fermionization of strongly interacting photons from the measured time-dependent long-range anticorrelations, representing the antibunching of photons with attractive interactions. The demonstration of quantum walks on a quantum processor, using superconducting qubits as artificial atoms and tomographic readout, paves the way to quantum simulation of many-body phenomena and universal quantum computation. | CN,JP,US | Univ Sci & Technol China,Beijing Computat Sci Res Ctr,RIKEN,Chinese Acad Sci,Nanjing Univ,Zhejiang Univ,Univ Michigan,Univ Chinese Acad Sci | 2019 | 1 | 0 | 0 | 0 | Strongly correlated quantum walks with a 12-qubit superconducting processor Quantum walks are the quantum analogs of classical random walks, which allow for the simulation of large-scale quantum many-body systems and the realization of universal quantum computation without time-dependent control. We experimentally demonstrate quantum walks of one and two strongly correlated microwave photons in a one-dimensional array of 12 superconducting qubits with short-range interactions. First, in one-photon quantum walks, we observed the propagation of the density and correlation of the quasiparticle excitation of the superconducting qubit and quantum entanglement between qubit pairs. Second, when implementing two-photon quantum walks by exciting two superconducting qubits, we observed the fermionization of strongly interacting photons from the measured time-dependent long-range anticorrelations, representing the antibunching of photons with attractive interactions. The demonstration of quantum walks on a quantum processor, using superconducting qubits as artificial atoms and tomographic readout, paves the way to quantum simulation of many-body phenomena and universal quantum computation.
10.1088/1367-2630/ab2e26 | Single-shot realization of nonadiabatic holonomic gates with a superconducting Xmon qutrit | Nonadiabatic holonomic quantum computation has received increasing attention due to its robustness against control errors and high-speed realization. The original protocol of nonadiabatic holonomic one-qubit gates has been experimentally demonstrated with a superconducting transmon qutrit. However, it requires two noncommuting gates to complete an arbitrary one-qubit gate, doubling the exposure time of the gate to error sources and thus leaving the gate vulnerable to environment-induced decoherence. Single-shot protocol has been subsequently proposed to realize an arbitrary one-qubit nonadiabatic holonomic gate. In this paper, a single-shot protocol of nonadiabatic holonomic gates is experimentally demonstrated by using a superconducting Xmon qutrit, with all the single-qubit Clifford gates carried out by a single-shot implementation. Characterized by quantum process tomography and randomized benchmarking, the single-shot gates reach a fidelity exceeding 99%. | CN | Zhejiang Univ,Shandong Univ,Univ Sci & Technol China | 2019 | 1 | 0 | 0 | 0 | Single-shot realization of nonadiabatic holonomic gates with a superconducting Xmon qutrit Nonadiabatic holonomic quantum computation has received increasing attention due to its robustness against control errors and high-speed realization. The original protocol of nonadiabatic holonomic one-qubit gates has been experimentally demonstrated with a superconducting transmon qutrit. However, it requires two noncommuting gates to complete an arbitrary one-qubit gate, doubling the exposure time of the gate to error sources and thus leaving the gate vulnerable to environment-induced decoherence. Single-shot protocol has been subsequently proposed to realize an arbitrary one-qubit nonadiabatic holonomic gate. In this paper, a single-shot protocol of nonadiabatic holonomic gates is experimentally demonstrated by using a superconducting Xmon qutrit, with all the single-qubit Clifford gates carried out by a single-shot implementation. Characterized by quantum process tomography and randomized benchmarking, the single-shot gates reach a fidelity exceeding 99%.
10.1103/PhysRevLett.122.080502 | Gated Conditional Displacement Readout of Superconducting Qubits | We have realized a new interaction between superconducting qubits and a readout cavity that results in the displacement of a coherent state in the cavity, conditioned on the state of the qubit. This conditional state, when it reaches the cavity-following, phase-sensitive amplifier, matches its measured observable, namely, the in phase quadrature. In a setup where several qubits are coupled to the same readout resonator, we show it is possible to measure the state of a target qubit with minimal dephasing of the other qubits. Our results suggest novel directions for faster readout of superconducting qubits and implementations of bosonic quantum error-correcting codes. | US | Yale Univ | 2019 | 1 | 0 | 0 | 0 | Gated Conditional Displacement Readout of Superconducting Qubits We have realized a new interaction between superconducting qubits and a readout cavity that results in the displacement of a coherent state in the cavity, conditioned on the state of the qubit. This conditional state, when it reaches the cavity-following, phase-sensitive amplifier, matches its measured observable, namely, the in phase quadrature. In a setup where several qubits are coupled to the same readout resonator, we show it is possible to measure the state of a target qubit with minimal dephasing of the other qubits. Our results suggest novel directions for faster readout of superconducting qubits and implementations of bosonic quantum error-correcting codes.
10.1038/s41534-019-0168-5 | Decoherence benchmarking of superconducting qubits | We benchmark the decoherence of superconducting transmon qubits to examine the temporal stability of energy relaxation, dephasing, and qubit transition frequency. By collecting statistics during measurements spanning multiple days, we find the mean parameters (T) over bar (1) = 49 mu s and (T) over bar (2)* = 95 mu s; however, both of these quantities fluctuate, explaining the need for frequent re-calibration in qubit setups. Our main finding is that fluctuations in qubit relaxation are local to the qubit and are caused by instabilities of near-resonant two-level-systems (TLS). Through statistical analysis, we determine sub-millihertz switching rates of these TLS and observe the coherent coupling between an individual TLS and a transmon qubit. Finally, we find evidence that the qubit's frequency stability produces a 0.8 ms limit on the pure dephasing which we also observe. These findings raise the need for performing qubit metrology to examine the reproducibility of qubit parameters, where these fluctuations could affect qubit gate fidelity. | SE,GB | Chalmers Univ Technol,Natl Phys Lab | 2019 | 1 | 0 | 0 | 0 | Decoherence benchmarking of superconducting qubits We benchmark the decoherence of superconducting transmon qubits to examine the temporal stability of energy relaxation, dephasing, and qubit transition frequency. By collecting statistics during measurements spanning multiple days, we find the mean parameters (T) over bar (1) = 49 mu s and (T) over bar (2)* = 95 mu s; however, both of these quantities fluctuate, explaining the need for frequent re-calibration in qubit setups. Our main finding is that fluctuations in qubit relaxation are local to the qubit and are caused by instabilities of near-resonant two-level-systems (TLS). Through statistical analysis, we determine sub-millihertz switching rates of these TLS and observe the coherent coupling between an individual TLS and a transmon qubit. Finally, we find evidence that the qubit's frequency stability produces a 0.8 ms limit on the pure dephasing which we also observe. These findings raise the need for performing qubit metrology to examine the reproducibility of qubit parameters, where these fluctuations could affect qubit gate fidelity.
10.1038/s42005-019-0195-8 | High-speed low-crosstalk detection of a 171Yb+ qubit using superconducting nanowire single photon detectors | Qubits used in quantum computing suffer from errors, either from the qubit interacting with the environment, or from imperfect quantum logic gates. Effective quantum error correcting codes require a high fidelity readout of ancilla qubits from which the error syndrome can be determined without affecting data qubits. Here, we present a detection scheme for Yb-171(+) qubits, where we use superconducting nanowire single photon detectors and utilize photon time-of-arrival statistics to improve the fidelity and speed. Qubit shuttling allows for creating a separate detection region where an ancilla qubit can be measured without disrupting a data qubit. We achieve an average qubit state detection time of 11 mu s with a fidelity of 99.931(6). The detection crosstalk error, defined as the probability that the data qubit coherence is lost due to the process of detecting an ancilla qubit, is reduced to similar to 2 x 10(-5) by creating a separation of 370 mu m between them. | US | Duke Univ,CALTECH,NIST,IonQ Inc | 2019 | 1 | 0 | 0 | 0 | High-speed low-crosstalk detection of a 171Yb+ qubit using superconducting nanowire single photon detectors Qubits used in quantum computing suffer from errors, either from the qubit interacting with the environment, or from imperfect quantum logic gates. Effective quantum error correcting codes require a high fidelity readout of ancilla qubits from which the error syndrome can be determined without affecting data qubits. Here, we present a detection scheme for Yb-171(+) qubits, where we use superconducting nanowire single photon detectors and utilize photon time-of-arrival statistics to improve the fidelity and speed. Qubit shuttling allows for creating a separate detection region where an ancilla qubit can be measured without disrupting a data qubit. We achieve an average qubit state detection time of 11 mu s with a fidelity of 99.931(6). The detection crosstalk error, defined as the probability that the data qubit coherence is lost due to the process of detecting an ancilla qubit, is reduced to similar to 2 x 10(-5) by creating a separation of 370 mu m between them.
10.1063/1.5136262 | A long-lived capacitively shunted flux qubit embedded in a 3D cavity | We report the experimental realization of a 3D capacitively shunt superconducting flux qubit with long coherence times. At the optimal flux bias point, the qubit demonstrates energy relaxation times in the range of 60-90 mu s and a Hahn-echo coherence time of about 80 mu s, which can be further improved by dynamical decoupling. Qubit energy relaxation can be attributed to quasiparticle tunneling and unwanted two-level-system defects, while qubit dephasing is caused by flux noise away from the optimal point. Our results show that 3D c-shunt flux qubits demonstrate improved performance over other types of flux qubits, which is advantageous for applications such as quantum magnetometry and spin sensing. | JP,GB | NTT Corp | 2019 | 1 | 0 | 0 | 0 | A long-lived capacitively shunted flux qubit embedded in a 3D cavity We report the experimental realization of a 3D capacitively shunt superconducting flux qubit with long coherence times. At the optimal flux bias point, the qubit demonstrates energy relaxation times in the range of 60-90 mu s and a Hahn-echo coherence time of about 80 mu s, which can be further improved by dynamical decoupling. Qubit energy relaxation can be attributed to quasiparticle tunneling and unwanted two-level-system defects, while qubit dephasing is caused by flux noise away from the optimal point. Our results show that 3D c-shunt flux qubits demonstrate improved performance over other types of flux qubits, which is advantageous for applications such as quantum magnetometry and spin sensing.
10.1063/1.5120299 | Scalable and customizable arbitrary waveform generator for superconducting quantum computing | Superconducting quantum processors are manufactured based on a semiconductor process, which makes qubit integration possible. At the same time, this kind of qubit exhibits high-performance fidelity and decoherence time and requires a programmable arbitrary waveform generator (AWG). This paper presents the implementation of an AWG with a sampling rate of two-gigabit samples per second as well as 16-bit vertical resolution digital-to-analog converters. The AWGs are designed for a scaled-up usage scenario by integrating them with separate microwave devices onto a single backplane. A special waveform sequence output controller is designed to realize seamless waveform switching and arbitrary waveform generation. The jitter of multiple AWG channels is around 10 ps, and the integral nonlinearity and differential nonlinearity are both about 2 least significant bits. This customizable AWG has been used in several superconducting quantum processors, and the result of multiple qubits' measurement verifies that the AWG is qualified for controlling tens of superconducting qubits. (C) 2019 Author(s). | CN | Univ Sci & Technol China | 2019 | 1 | 0 | 0 | 0 | Scalable and customizable arbitrary waveform generator for superconducting quantum computing Superconducting quantum processors are manufactured based on a semiconductor process, which makes qubit integration possible. At the same time, this kind of qubit exhibits high-performance fidelity and decoherence time and requires a programmable arbitrary waveform generator (AWG). This paper presents the implementation of an AWG with a sampling rate of two-gigabit samples per second as well as 16-bit vertical resolution digital-to-analog converters. The AWGs are designed for a scaled-up usage scenario by integrating them with separate microwave devices onto a single backplane. A special waveform sequence output controller is designed to realize seamless waveform switching and arbitrary waveform generation. The jitter of multiple AWG channels is around 10 ps, and the integral nonlinearity and differential nonlinearity are both about 2 least significant bits. This customizable AWG has been used in several superconducting quantum processors, and the result of multiple qubits' measurement verifies that the AWG is qualified for controlling tens of superconducting qubits. (C) 2019 Author(s).
10.1088/0256-307X/36/12/124204 | Landau-Zener-Stuckelberg Interference in Nonlinear Regime | Landau-Zener-Stuckelberg (LZS) interference has drawn renewed attention to quantum information processing research because it is not only an effective tool for characterizing two-level quantum systems but also a powerful approach to manipulate quantum states. Superconducting quantum circuits, due to their versatile tunability and degrees of control, are ideal platforms for studying LZS interference phenomena. We use a superconducting Xmon qubit to study LZS interference by parametrically modulating the qubit transition frequency nonlinearly. For dc flux biasing of the qubit slightly far away from the optimal flux point, the qubit excited state population shows an interference pattern that is very similar to the standard LZS interference in linear regime, except that all bands shift towards lower frequencies when increasing the rf modulation amplitude. For dc flux biasing close to the optimal flux point, the negative sidebands and the positive sidebands behave differently, resulting in an asymmetric interference pattern. The experimental results are also in good agreement with our analytical and numerical simulations. | CN | Harbin Inst Technol,Southern Univ Sci & Technol,Ctr Quantum Comp | 2019 | 1 | 0 | 0 | 0 | Landau-Zener-Stuckelberg Interference in Nonlinear Regime Landau-Zener-Stuckelberg (LZS) interference has drawn renewed attention to quantum information processing research because it is not only an effective tool for characterizing two-level quantum systems but also a powerful approach to manipulate quantum states. Superconducting quantum circuits, due to their versatile tunability and degrees of control, are ideal platforms for studying LZS interference phenomena. We use a superconducting Xmon qubit to study LZS interference by parametrically modulating the qubit transition frequency nonlinearly. For dc flux biasing of the qubit slightly far away from the optimal flux point, the qubit excited state population shows an interference pattern that is very similar to the standard LZS interference in linear regime, except that all bands shift towards lower frequencies when increasing the rf modulation amplitude. For dc flux biasing close to the optimal flux point, the negative sidebands and the positive sidebands behave differently, resulting in an asymmetric interference pattern. The experimental results are also in good agreement with our analytical and numerical simulations.
10.1103/PhysRevApplied.12.014044 | Hardware-Efficient Qubit Control with Single-Flux-Quantum Pulse Sequences | The hardware overhead associated with microwave control is a major obstacle to the scale-up of superconducting quantum computing. An alternative approach involves irradiation of the qubits with trains of single-flux-quantum (SFQ) pulses, pulses of voltage whose time integral is precisely equal to the superconducting flux quantum. Here, we describe the derivation and numerical validation of compact SFQ pulse sequences in which classical bits are clocked to the qubit at a frequency that is roughly a factor 5 higher than the qubit oscillation frequency, allowing for variable pulse-to-pulse timing The control sequences are constructed by repeated streaming of short subsequence registers that are designed to suppress leakage out of the computational manifold. With a single global clock, high-fidelity (>99.99%) control of qubits resonating at over 20 distinct frequencies is possible. SFQ pulses can be stored locally and delivered to the qubits via a proximal classical Josephson digital circuit, offering the possibility of a streamlined, low-footprint classical coprocessor for monitoring errors and feeding back to the qubit array. | US | Univ Wisconsin | 2019 | 1 | 0 | 0 | 0 | Hardware-Efficient Qubit Control with Single-Flux-Quantum Pulse Sequences The hardware overhead associated with microwave control is a major obstacle to the scale-up of superconducting quantum computing. An alternative approach involves irradiation of the qubits with trains of single-flux-quantum (SFQ) pulses, pulses of voltage whose time integral is precisely equal to the superconducting flux quantum. Here, we describe the derivation and numerical validation of compact SFQ pulse sequences in which classical bits are clocked to the qubit at a frequency that is roughly a factor 5 higher than the qubit oscillation frequency, allowing for variable pulse-to-pulse timing The control sequences are constructed by repeated streaming of short subsequence registers that are designed to suppress leakage out of the computational manifold. With a single global clock, high-fidelity (>99.99%) control of qubits resonating at over 20 distinct frequencies is possible. SFQ pulses can be stored locally and delivered to the qubits via a proximal classical Josephson digital circuit, offering the possibility of a streamlined, low-footprint classical coprocessor for monitoring errors and feeding back to the qubit array.
10.1103/PhysRevA.99.012333 | Floquet engineering in superconducting circuits: From arbitrary spin-spin interactions to the Kitaev honeycomb model | We derive a theory for the generation of arbitrary spin-spin interactions in superconducting circuits via periodic time modulation of the individual qubits or the qubit-qubit interactions. The modulation frequencies in our approach are in the microwave or radio-frequency regime, so the required fields can be generated with standard generators. Among others, our approach is suitable for generating spin lattices that exhibit quantum spin liquid behavior such as Kitaev's honeycomb model. | GB | Heriot Watt Univ | 2019 | 1 | 0 | 0 | 0 | Floquet engineering in superconducting circuits: From arbitrary spin-spin interactions to the Kitaev honeycomb model We derive a theory for the generation of arbitrary spin-spin interactions in superconducting circuits via periodic time modulation of the individual qubits or the qubit-qubit interactions. The modulation frequencies in our approach are in the microwave or radio-frequency regime, so the required fields can be generated with standard generators. Among others, our approach is suitable for generating spin lattices that exhibit quantum spin liquid behavior such as Kitaev's honeycomb model.
10.1038/s41534-019-0224-1 | Electric field spectroscopy of material defects in transmon qubits | Superconducting integrated circuits have demonstrated a tremendous potential to realize integrated quantum computing processors. However, the downside of the solid-state approach is that superconducting qubits suffer strongly from energy dissipation and environmental fluctuations caused by atomic-scale defects in device materials. Further progress towards upscaled quantum processors will require improvements in device fabrication techniques, which need to be guided by novel analysis methods to understand and prevent mechanisms of defect formation. Here, we present a technique to analyse individual defects in superconducting qubits by tuning them with applied electric fields. This provides a spectroscopy method to extract the defects' energy distribution, electric dipole moments, and coherence times. Moreover, it enables one to distinguish defects residing in Josephson junction tunnel barriers from those at circuit interfaces. We find that defects at circuit interfaces are responsible for about 60% of the dielectric loss in the investigated transmon qubit sample. About 40% of all detected defects are contained in the tunnel barriers of the large-area parasitic Josephson junctions that occur collaterally in shadow evaporation, and only approximate to 3% are identified as strongly coupled defects, which presumably reside in the small-area qubit tunnel junctions. The demonstrated technique provides a valuable tool to assess the decoherence sources related to circuit interfaces and to tunnel junctions that is readily applicable to standard qubit samples. | DE,RU,US | Karlsruhe Inst Technol,Google,Natl Univ Sci & Technol MISIS | 2019 | 1 | 0 | 0 | 0 | Electric field spectroscopy of material defects in transmon qubits Superconducting integrated circuits have demonstrated a tremendous potential to realize integrated quantum computing processors. However, the downside of the solid-state approach is that superconducting qubits suffer strongly from energy dissipation and environmental fluctuations caused by atomic-scale defects in device materials. Further progress towards upscaled quantum processors will require improvements in device fabrication techniques, which need to be guided by novel analysis methods to understand and prevent mechanisms of defect formation. Here, we present a technique to analyse individual defects in superconducting qubits by tuning them with applied electric fields. This provides a spectroscopy method to extract the defects' energy distribution, electric dipole moments, and coherence times. Moreover, it enables one to distinguish defects residing in Josephson junction tunnel barriers from those at circuit interfaces. We find that defects at circuit interfaces are responsible for about 60% of the dielectric loss in the investigated transmon qubit sample. About 40% of all detected defects are contained in the tunnel barriers of the large-area parasitic Josephson junctions that occur collaterally in shadow evaporation, and only approximate to 3% are identified as strongly coupled defects, which presumably reside in the small-area qubit tunnel junctions. The demonstrated technique provides a valuable tool to assess the decoherence sources related to circuit interfaces and to tunnel junctions that is readily applicable to standard qubit samples.
10.1088/1367-2630/ab09b0 | Control and coherence time enhancement of the 0-œÄ qubit | Kitaev's 0-pi qubit encodes quantum information in two protected, near-degenerate states of a superconducting quantum circuit. In a recent work, we have shown that the coherence times of a realistic 0-pi device can surpass that of today's best superconducting qubits (Groszkowski et al 2018 New J. Phys. 20 043053). Here we address controllability of the 0-pi qubit. Specifically, we investigate the potential for dispersive control and readout, and introduce a new, fast and high-fidelity single-qubit gate that can interpolate smoothly between logical X and Z. We characterize the action of this gate using a multi-level treatment of the device, and analyze the impact of circuit-element disorder and deviations in control and circuit parameters from their optimal values. Furthermore, we propose a cooling scheme to decrease the photon shot-noise dephasing rate, which we previously found to limit the coherence times of 0-pi devices within reach of current experiments. Using this approach, we predict coherence time enhancements between one and three orders of magnitude, depending on parameter regime. | AU,CA,US | Univ Sherbrooke,Univ Sydney,Northwestern Univ,Canadian Inst Adv Res,Univ Chicago | 2019 | 1 | 0 | 0 | 0 | Control and coherence time enhancement of the 0-œÄ qubit Kitaev's 0-pi qubit encodes quantum information in two protected, near-degenerate states of a superconducting quantum circuit. In a recent work, we have shown that the coherence times of a realistic 0-pi device can surpass that of today's best superconducting qubits (Groszkowski et al 2018 New J. Phys. 20 043053). Here we address controllability of the 0-pi qubit. Specifically, we investigate the potential for dispersive control and readout, and introduce a new, fast and high-fidelity single-qubit gate that can interpolate smoothly between logical X and Z. We characterize the action of this gate using a multi-level treatment of the device, and analyze the impact of circuit-element disorder and deviations in control and circuit parameters from their optimal values. Furthermore, we propose a cooling scheme to decrease the photon shot-noise dephasing rate, which we previously found to limit the coherence times of 0-pi devices within reach of current experiments. Using this approach, we predict coherence time enhancements between one and three orders of magnitude, depending on parameter regime.
10.1103/PhysRevLett.122.110501 | Genuine 12-Qubit Entanglement on a Superconducting Quantum Processor | We report the preparation and verification of a genuine 12-qubit entanglement in a superconducting processor. The processor that we designed and fabricated has qubits lying on a 1D chain with relaxation times ranging from 29.6 to 54.6 mu s. The fidelity of the 12-qubit entanglement was measured to be above 0.5544 +/- 0.0025, exceeding the genuine multipartite entanglement threshold by 21 statistical standard deviations. After thermal cycling, the 12-qubit state fidelity was further improved to be above 0.707 +/- 0.008. Our entangling circuit to generate linear cluster states is depth invariant in the number of qubits and uses single- and double-qubit gates instead of collective interactions. Our results are a substantial step towards large-scale random circuit sampling and scalable measurement-based quantum computing. | CN | Univ Sci & Technol China,10 Univ Sci & Technol China,Zhejiang Univ | 2019 | 1 | 0 | 0 | 0 | Genuine 12-Qubit Entanglement on a Superconducting Quantum Processor We report the preparation and verification of a genuine 12-qubit entanglement in a superconducting processor. The processor that we designed and fabricated has qubits lying on a 1D chain with relaxation times ranging from 29.6 to 54.6 mu s. The fidelity of the 12-qubit entanglement was measured to be above 0.5544 +/- 0.0025, exceeding the genuine multipartite entanglement threshold by 21 statistical standard deviations. After thermal cycling, the 12-qubit state fidelity was further improved to be above 0.707 +/- 0.008. Our entangling circuit to generate linear cluster states is depth invariant in the number of qubits and uses single- and double-qubit gates instead of collective interactions. Our results are a substantial step towards large-scale random circuit sampling and scalable measurement-based quantum computing.
10.1088/1612-202X/aaf328 | Quadrature squeezing of the mechanical mode in a superconducting electromechanical system | We propose a scheme for realizing quadrature squeezing of the mechanical mode in a superconducting electromechanical system, where a nanomechanical resonator (NAMR) is coupled to a superconducting transmission line resonator (STLR) via a superconducting quantum interference device (SQUID), and the SQUID acts as a qubit. Under a large detuning condition, we use the Frohlich-Nakajima transformation to adiabatically eliminate the qubit and obtain an effective Hamiltonian for the STLR and the NAMR. Our results show that a strong squeezing effect (beyond 3 dB limit) can occur in the NAMR, and the squeezing degree can be optimized by controlling the strength of the driving field and the dissipation ratio of the system. One of the most notable features of our results is the universality, i.e. the results only depend on a few scaled quantities, not on too many parameters. | CN | South China Normal Univ | 2019 | 1 | 0 | 0 | 0 | Quadrature squeezing of the mechanical mode in a superconducting electromechanical system We propose a scheme for realizing quadrature squeezing of the mechanical mode in a superconducting electromechanical system, where a nanomechanical resonator (NAMR) is coupled to a superconducting transmission line resonator (STLR) via a superconducting quantum interference device (SQUID), and the SQUID acts as a qubit. Under a large detuning condition, we use the Frohlich-Nakajima transformation to adiabatically eliminate the qubit and obtain an effective Hamiltonian for the STLR and the NAMR. Our results show that a strong squeezing effect (beyond 3 dB limit) can occur in the NAMR, and the squeezing degree can be optimized by controlling the strength of the driving field and the dissipation ratio of the system. One of the most notable features of our results is the universality, i.e. the results only depend on a few scaled quantities, not on too many parameters.
10.1063/1.5125224 | Hybrid spin-superconducting quantum circuit mediated by deterministically prepared entangled photonic states | In hybrid quantum systems, a controllable coupling can be obtained by mediating the interactions with dynamically introduced photons. We propose a hybrid quantum architecture consisting of two nitrogen vacancy center ensembles coupled to a tunable flux qubit, which is contained on the transmission line of a multimode nonlinear superconducting coplanar waveguide resonator with an appended Josephson mixing device. We discuss the use of entangled propagating microwaves photons, which through our nonlinear wave-mixing procedure are made into macroscopically distinct quantum states. We use these states to steer the system and show that, with further amplification, we can create a similar photonic state, which has a more distinct reduction of its uncertainty. Furthermore, we show that all of this leads to a lengthened coherence time, a reasonable fidelity that decays to 0.94 and then later increases upward to stabilize at 0.6, as well as a strengthened entanglement. (C) 2019 Author(s). | RU,ZA | Univ Witwatersrand,Natl Univ Sci & Technol MISIS | 2019 | 1 | 0 | 1 | 0 | Hybrid spin-superconducting quantum circuit mediated by deterministically prepared entangled photonic states In hybrid quantum systems, a controllable coupling can be obtained by mediating the interactions with dynamically introduced photons. We propose a hybrid quantum architecture consisting of two nitrogen vacancy center ensembles coupled to a tunable flux qubit, which is contained on the transmission line of a multimode nonlinear superconducting coplanar waveguide resonator with an appended Josephson mixing device. We discuss the use of entangled propagating microwaves photons, which through our nonlinear wave-mixing procedure are made into macroscopically distinct quantum states. We use these states to steer the system and show that, with further amplification, we can create a similar photonic state, which has a more distinct reduction of its uncertainty. Furthermore, we show that all of this leads to a lengthened coherence time, a reasonable fidelity that decays to 0.94 and then later increases upward to stabilize at 0.6, as well as a strengthened entanglement. (C) 2019 Author(s).
10.1038/s41598-019-49805-7 | Entanglement in a 20-Qubit Superconducting Quantum Computer | The ability to prepare sizeable multi-qubit entangled states with full qubit control is a critical milestone for physical platforms upon which quantum computers are built. We investigate the extent to which entanglement is found within a prepared graph state on the 20-qubit superconducting quantum computer IBM Q Poughkeepsie. We prepared a graph state along a path consisting of all twenty qu bits within the device and performed full quantum state tomography on all groups of four connected qubits along this path. We determined that each pair of connected qubits was inseparable and hence the prepared state was entangled. Additionally, a genuine multipartite entanglement witness was measured on all qubit subpaths of the graph state and we found genuine multipartite entanglement on chains of up to three qubits. These results represent a demonstration of entanglement in one of the largest solid-state qubit arrays to date and indicate the positive direction of progress towards the goal of implementing complex quantum algorithms relying on such effects. | AU | Univ Melbourne | 2019 | 1 | 0 | 0 | 0 | Entanglement in a 20-Qubit Superconducting Quantum Computer The ability to prepare sizeable multi-qubit entangled states with full qubit control is a critical milestone for physical platforms upon which quantum computers are built. We investigate the extent to which entanglement is found within a prepared graph state on the 20-qubit superconducting quantum computer IBM Q Poughkeepsie. We prepared a graph state along a path consisting of all twenty qu bits within the device and performed full quantum state tomography on all groups of four connected qubits along this path. We determined that each pair of connected qubits was inseparable and hence the prepared state was entangled. Additionally, a genuine multipartite entanglement witness was measured on all qubit subpaths of the graph state and we found genuine multipartite entanglement on chains of up to three qubits. These results represent a demonstration of entanglement in one of the largest solid-state qubit arrays to date and indicate the positive direction of progress towards the goal of implementing complex quantum algorithms relying on such effects.
10.1063/1.5111060 | Realization of arbitrary state-transfer via superadiabatic passages in a superconducting circuit | We propose and demonstrate experimentally the arbitrary state-transfer in a qubit by using a superadiabatic approach in a superconducting circuit. We encode the qubit in a time-dependent dark state generated by an applied microwave field, speeding up the adiabatic evolution by transitionless quantum driving algorithms. This approach is realized experimentally in a qutrit system, which consists of a qubit and an ancillary level. Furthermore, we analyze the robustness of the implementation and measure the fidelity of transfer operation by using randomized benchmarking technique. | CN | Nanjing Univ | 2019 | 1 | 0 | 0 | 0 | Realization of arbitrary state-transfer via superadiabatic passages in a superconducting circuit We propose and demonstrate experimentally the arbitrary state-transfer in a qubit by using a superadiabatic approach in a superconducting circuit. We encode the qubit in a time-dependent dark state generated by an applied microwave field, speeding up the adiabatic evolution by transitionless quantum driving algorithms. This approach is realized experimentally in a qutrit system, which consists of a qubit and an ancillary level. Furthermore, we analyze the robustness of the implementation and measure the fidelity of transfer operation by using randomized benchmarking technique.
10.1038/s41567-018-0414-3 | Quantum error correction and universal gate set operation on a binomial bosonic logical qubit | Logical qubit encoding and quantum error correction (QEC) protocols have been experimentally demonstrated in various physical systems with multiple physical qubits, generally without reaching the break-even point, at which the lifetime of the quantum information exceeds that of the single best physical qubit within the logical qubit. Logical operations are challenging, owing to the necessary non-local operations at the physical level, making bosonic logical qubits that rely on higher Fock states of a single oscillator attractive, given their hardware efficiency. QEC that reaches the break-even point and single logical-qubit operations have been demonstrated using the bosonic cat code. Here, we experimentally demonstrate repetitive QEC approaching the break-even point of a single logical qubit encoded in a hybrid system consisting of a superconducting circuit and a bosonic cavity using a binomial bosonic code. This is achieved while simultaneously maintaining full control of the single logical qubit, including encoding, decoding and a high-fidelity universal quantum gate set with 97% average process fidelity. The corrected logical qubit has a lifetime 2.8 times longer than that of its uncorrected counterpart. We also perform a Ramsey experiment on the corrected logical qubit, reporting coherence twice as long as for the uncorrected case. | CN,US | Tsinghua Univ,Univ Michigan,Univ Sci & Technol China,Yale Univ | 2019 | 1 | 0 | 0 | 0 | Quantum error correction and universal gate set operation on a binomial bosonic logical qubit Logical qubit encoding and quantum error correction (QEC) protocols have been experimentally demonstrated in various physical systems with multiple physical qubits, generally without reaching the break-even point, at which the lifetime of the quantum information exceeds that of the single best physical qubit within the logical qubit. Logical operations are challenging, owing to the necessary non-local operations at the physical level, making bosonic logical qubits that rely on higher Fock states of a single oscillator attractive, given their hardware efficiency. QEC that reaches the break-even point and single logical-qubit operations have been demonstrated using the bosonic cat code. Here, we experimentally demonstrate repetitive QEC approaching the break-even point of a single logical qubit encoded in a hybrid system consisting of a superconducting circuit and a bosonic cavity using a binomial bosonic code. This is achieved while simultaneously maintaining full control of the single logical qubit, including encoding, decoding and a high-fidelity universal quantum gate set with 97% average process fidelity. The corrected logical qubit has a lifetime 2.8 times longer than that of its uncorrected counterpart. We also perform a Ramsey experiment on the corrected logical qubit, reporting coherence twice as long as for the uncorrected case.
10.1088/1742-5468/ab3da8 | Transmission spectra of an ultrastrongly coupled qubit-dissipative resonator system | We calculate the transmission spectra of a flux qubit coupled to a dissipative resonator in the ultrastrong coupling regime. Such a qubit-oscillator system constitutes the building block of superconducting circuit QED platforms. The calculated transmission of a weak probe field quantifies the response of the qubit, in frequency domain, under the sole influence of the oscillator and of its dissipative environment, an Ohmic heat bath. We find the distinctive features of the qubit-resonator system, namely two-dip structures in the calculated transmission, modified by the presence of the dissipative environment. The relative magnitude, positions, and broadening of the dips are determined by the interplay among qubit-oscillator detuning, the strength of their coupling, and the interaction with the heat bath. | DE | Univ Regensburg | 2019 | 1 | 0 | 0 | 0 | Transmission spectra of an ultrastrongly coupled qubit-dissipative resonator system We calculate the transmission spectra of a flux qubit coupled to a dissipative resonator in the ultrastrong coupling regime. Such a qubit-oscillator system constitutes the building block of superconducting circuit QED platforms. The calculated transmission of a weak probe field quantifies the response of the qubit, in frequency domain, under the sole influence of the oscillator and of its dissipative environment, an Ohmic heat bath. We find the distinctive features of the qubit-resonator system, namely two-dip structures in the calculated transmission, modified by the presence of the dissipative environment. The relative magnitude, positions, and broadening of the dips are determined by the interplay among qubit-oscillator detuning, the strength of their coupling, and the interaction with the heat bath.
10.1103/PhysRevLett.123.150501 | In Situ Characterization of Qubit Control Lines: A Qubit as a Vector Network Analyzer | We propose and experimentally realize a technique to measure the transfer function of a control line in the frequency domain using a qubit as a vector network analyzer. Our method requires coupling the line under test to the longitudinal component of the Hamiltonian of the qubit and the ability to induce Rabi oscillations through simultaneous driving of the transverse component. The method can be used to increase the fidelity of entangling gates in a quantum processor. We have demonstrated that by characterizing the flux control line of a superconducting transmon qubit in the range from 1 to 450 MHz and using this characterization to improve the fidelity of an entangling CPHASE gate between two transmon qubits. | AU | Univ Queensland | 2019 | 1 | 0 | 0 | 0 | In Situ Characterization of Qubit Control Lines: A Qubit as a Vector Network Analyzer We propose and experimentally realize a technique to measure the transfer function of a control line in the frequency domain using a qubit as a vector network analyzer. Our method requires coupling the line under test to the longitudinal component of the Hamiltonian of the qubit and the ability to induce Rabi oscillations through simultaneous driving of the transverse component. The method can be used to increase the fidelity of entangling gates in a quantum processor. We have demonstrated that by characterizing the flux control line of a superconducting transmon qubit in the range from 1 to 450 MHz and using this characterization to improve the fidelity of an entangling CPHASE gate between two transmon qubits.
10.1103/PhysRevA.99.042317 | Robust generation of entangled fields against inhomogeneous parameters of coupled superconducting resonators and qubits | We propose an efficient approach for the generation of a stable entangled state of microwave fields in circuit quantum electrodynamics. The system under consideration consists of two linearly coupled superconducting resonators, each of which is coupled to a superconducting flux qubit. By individually driving the qubits to engineer the desired interactions with the resonators, we show that the energy relaxation of qubits can be exploited to steer the two resonators into the two-mode entangled state via a dissipative dynamical process. Since our protocol is based on quantum reservoir engineering, neither specific initialization nor unitary dynamics is required. Moreover, the distinct advantage of our scheme is that the quantum state preparation is robust in relation to inhomogeneous parameters, i.e., there is no need for identical qubit-field couplings, as well as the same resonance frequencies of the resonators. These features make the present scheme pretty feasible for experimental implementation. | CN | Xi An Jiao Tong Univ | 2019 | 1 | 0 | 0 | 0 | Robust generation of entangled fields against inhomogeneous parameters of coupled superconducting resonators and qubits We propose an efficient approach for the generation of a stable entangled state of microwave fields in circuit quantum electrodynamics. The system under consideration consists of two linearly coupled superconducting resonators, each of which is coupled to a superconducting flux qubit. By individually driving the qubits to engineer the desired interactions with the resonators, we show that the energy relaxation of qubits can be exploited to steer the two resonators into the two-mode entangled state via a dissipative dynamical process. Since our protocol is based on quantum reservoir engineering, neither specific initialization nor unitary dynamics is required. Moreover, the distinct advantage of our scheme is that the quantum state preparation is robust in relation to inhomogeneous parameters, i.e., there is no need for identical qubit-field couplings, as well as the same resonance frequencies of the resonators. These features make the present scheme pretty feasible for experimental implementation.
10.1038/s41534-019-0219-y | Synthesizing multi-phonon quantum superposition states using flux-mediated three-body interactions with superconducting qubits | Massive mechanical resonators operating at the quantum scale can enable a large variety of applications in quantum technologies as well as fundamental tests of quantum theory. Of crucial importance in that direction is both their integrability into state-of-the-art quantum platforms as well as the ability to prepare them in generic quantum states using well-controlled high-fidelity operations. Here, we propose a scheme for controlling a radio-frequency mechanical resonator at the quantum scale using two superconducting transmon qubits that can be integrated on the same chip. Specifically, we consider two qubits coupled via a capacitor in parallel to a superconducting quantum interference device (SQUID), which has a suspended mechanical beam embedded in one of its arms. Following a theoretical analysis of the quantum system, we find that this configuration, in combination with an in-plane magnetic field, can give rise to a tuneable three-body interaction in the single-photon strong-coupling regime, while enabling suppression of the stray qubit-qubit coupling. Using state-of-the-art parameters and qubit operations at single-excitation levels, we numerically demonstrate the possibility of ground-state cooling as well as high-fidelity preparation of mechanical quantum states and qubit-phonon entanglement, i.e. states having negative Wigner functions and obeying non-classical correlations. Our work significantly extends the quantum control toolbox of radio-frequency mechanical resonators and may serve as a promising architecture for integrating such mechanical elements with transmon-based quantum processors. | NL | Delft Univ Technol | 2019 | 1 | 0 | 0 | 0 | Synthesizing multi-phonon quantum superposition states using flux-mediated three-body interactions with superconducting qubits Massive mechanical resonators operating at the quantum scale can enable a large variety of applications in quantum technologies as well as fundamental tests of quantum theory. Of crucial importance in that direction is both their integrability into state-of-the-art quantum platforms as well as the ability to prepare them in generic quantum states using well-controlled high-fidelity operations. Here, we propose a scheme for controlling a radio-frequency mechanical resonator at the quantum scale using two superconducting transmon qubits that can be integrated on the same chip. Specifically, we consider two qubits coupled via a capacitor in parallel to a superconducting quantum interference device (SQUID), which has a suspended mechanical beam embedded in one of its arms. Following a theoretical analysis of the quantum system, we find that this configuration, in combination with an in-plane magnetic field, can give rise to a tuneable three-body interaction in the single-photon strong-coupling regime, while enabling suppression of the stray qubit-qubit coupling. Using state-of-the-art parameters and qubit operations at single-excitation levels, we numerically demonstrate the possibility of ground-state cooling as well as high-fidelity preparation of mechanical quantum states and qubit-phonon entanglement, i.e. states having negative Wigner functions and obeying non-classical correlations. Our work significantly extends the quantum control toolbox of radio-frequency mechanical resonators and may serve as a promising architecture for integrating such mechanical elements with transmon-based quantum processors.
10.1103/PhysRevLett.123.060502 | Deterministic Entanglement Swapping in a Superconducting Circuit | Entanglement swapping, the process to entangle two particles without coupling them in any way, is one of the most striking manifestations of the quantum-mechanical nonlocal characteristic. Besides fundamental interest, this process has applications in complex entanglement manipulation and quantum communication. Here we report a high-fidelity, unconditional entanglement swapping experiment in a superconducting circuit. The measured concurrence characterizing the qubit-qubit entanglement produced by swapping is above 0.75, confirming most of the entanglement of one qubit with its partner is deterministically transferred to another qubit that has never interacted with it. We further realize delayed-choice entanglement swapping, showing whether two qubits previously behaved as in an entangled state or as in a separable state is determined by a later choice of the type of measurement on their partners. This is the first demonstration of entanglement-separability duality in a deterministic way. | CN | Fuzhou Univ,Chinese Acad Sci,Univ Chinese Acad Sci,Univ Sci & Technol China | 2019 | 1 | 0 | 0 | 0 | Deterministic Entanglement Swapping in a Superconducting Circuit Entanglement swapping, the process to entangle two particles without coupling them in any way, is one of the most striking manifestations of the quantum-mechanical nonlocal characteristic. Besides fundamental interest, this process has applications in complex entanglement manipulation and quantum communication. Here we report a high-fidelity, unconditional entanglement swapping experiment in a superconducting circuit. The measured concurrence characterizing the qubit-qubit entanglement produced by swapping is above 0.75, confirming most of the entanglement of one qubit with its partner is deterministically transferred to another qubit that has never interacted with it. We further realize delayed-choice entanglement swapping, showing whether two qubits previously behaved as in an entangled state or as in a separable state is determined by a later choice of the type of measurement on their partners. This is the first demonstration of entanglement-separability duality in a deterministic way.
10.1103/PhysRevX.9.021056 | Resolving Phonon Fock States in a Multimode Cavity with a Double-Slit Qubit | We resolve phonon number states in the spectrum of a superconducting qubit coupled to a multimode acoustic cavity. Crucial to this resolution is the sharp frequency dependence in the qubit-phonon interaction engineered by coupling the qubit to surface acoustic waves in two locations separated by similar to 40 acoustic wavelengths. In analogy to double-slit diffraction, the resulting interference generates high-contrast frequency structure in the qubit-phonon interaction. We observe this frequency structure both in the coupling rate to multiple cavity modes and in the qubit spontaneous emission rate into unconfined modes. We use this sharp frequency structure to resolve single phonons by tuning the qubit to a frequency of destructive interference where all acoustic interactions are dispersive. By exciting several detuned yet strongly coupled phononic modes and measuring the resulting qubit spectrum, we observe that, for two modes, the device enters the strong dispersive regime where single phonons are spectrally resolved. | US | NIST,Univ Colorado | 2019 | 1 | 0 | 0 | 0 | Resolving Phonon Fock States in a Multimode Cavity with a Double-Slit Qubit We resolve phonon number states in the spectrum of a superconducting qubit coupled to a multimode acoustic cavity. Crucial to this resolution is the sharp frequency dependence in the qubit-phonon interaction engineered by coupling the qubit to surface acoustic waves in two locations separated by similar to 40 acoustic wavelengths. In analogy to double-slit diffraction, the resulting interference generates high-contrast frequency structure in the qubit-phonon interaction. We observe this frequency structure both in the coupling rate to multiple cavity modes and in the qubit spontaneous emission rate into unconfined modes. We use this sharp frequency structure to resolve single phonons by tuning the qubit to a frequency of destructive interference where all acoustic interactions are dispersive. By exciting several detuned yet strongly coupled phononic modes and measuring the resulting qubit spectrum, we observe that, for two modes, the device enters the strong dispersive regime where single phonons are spectrally resolved.
10.1140/epjqt/s40507-019-0072-0 | Engineering cryogenic setups for 100-qubit scale superconducting circuit systems | A robust cryogenic infrastructure in form of a wired, thermally optimized dilution refrigerator is essential for solid-state based quantum processors. Here, we engineer a cryogenic setup, which minimizes passive and active heat loads, while guaranteeing rapid qubit control and readout. We review design criteria for qubit drive lines, flux lines, and output lines used in typical experiments with superconducting circuits and describe each type of line in detail. The passive heat load of stainless steel and NbTi coaxial cables and the active load due to signal dissipation are measured, validating our robust and extensible concept for thermal anchoring of attenuators, cables, and other microwave components. Our results are important for managing the heat budget of future large-scale quantum computers based on superconducting circuits. | CH | Swiss Fed Inst Technol | 2019 | 1 | 0 | 0 | 0 | Engineering cryogenic setups for 100-qubit scale superconducting circuit systems A robust cryogenic infrastructure in form of a wired, thermally optimized dilution refrigerator is essential for solid-state based quantum processors. Here, we engineer a cryogenic setup, which minimizes passive and active heat loads, while guaranteeing rapid qubit control and readout. We review design criteria for qubit drive lines, flux lines, and output lines used in typical experiments with superconducting circuits and describe each type of line in detail. The passive heat load of stainless steel and NbTi coaxial cables and the active load due to signal dissipation are measured, validating our robust and extensible concept for thermal anchoring of attenuators, cables, and other microwave components. Our results are important for managing the heat budget of future large-scale quantum computers based on superconducting circuits.
10.1103/PhysRevB.99.035307 | Braiding quantum circuit based on the 4œÄ Josephson effect | We propose a topological qubit in which braiding and readout are mediated by the 4 pi Majorana-Josephson effect. The braidonium device consists of three Majorana nanowires that come together to make a trijunction. In order to control the superconducting phase differences at the trijunction, the nanowires are enclosed in a ring made of a conventional superconductor. In order to perform initialization and readout, one of the nanowires is coupled to a fluxonium qubit through a topological Josephson junction. We analyze how flux-based control and readout protocols can be used to demonstrate braiding and qubit operation for realistic materials and circuit parameters. | US | Univ Pittsburgh | 2019 | 1 | 0 | 0 | 0 | Braiding quantum circuit based on the 4œÄ Josephson effect We propose a topological qubit in which braiding and readout are mediated by the 4 pi Majorana-Josephson effect. The braidonium device consists of three Majorana nanowires that come together to make a trijunction. In order to control the superconducting phase differences at the trijunction, the nanowires are enclosed in a ring made of a conventional superconductor. In order to perform initialization and readout, one of the nanowires is coupled to a fluxonium qubit through a topological Josephson junction. We analyze how flux-based control and readout protocols can be used to demonstrate braiding and qubit operation for realistic materials and circuit parameters.
10.1126/science.aaw8415 | Phonon-mediated quantum state transfer and remote qubit entanglement | Phonons, and in particular surface acoustic wave phonons, have been proposed as a means to coherently couple distant solid-state quantum systems. Individual phonons in a resonant structure can be controlled and detected by superconducting qubits, enabling the coherent generation and measurement of complex stationary phonon states. We report the deterministic emission and capture of itinerant surface acoustic wave phonons, enabling the quantum entanglement of two superconducting qubits. Using a 2-millimeter-long acoustic quantum communication channel, equivalent to a 500-nanosecond delay line, we demonstrate the emission and recapture of a phonon by one superconducting qubit, quantum state transfer between two superconducting qubits with a 67% efficiency, and, by partial transfer of a phonon, generation of an entangled Bell pair with a fidelity of 84%. | US | Univ Chicago,Univ Calif Santa Barbara,Argonne Natl Lab,Google | 2019 | 1 | 0 | 0 | 0 | Phonon-mediated quantum state transfer and remote qubit entanglement Phonons, and in particular surface acoustic wave phonons, have been proposed as a means to coherently couple distant solid-state quantum systems. Individual phonons in a resonant structure can be controlled and detected by superconducting qubits, enabling the coherent generation and measurement of complex stationary phonon states. We report the deterministic emission and capture of itinerant surface acoustic wave phonons, enabling the quantum entanglement of two superconducting qubits. Using a 2-millimeter-long acoustic quantum communication channel, equivalent to a 500-nanosecond delay line, we demonstrate the emission and recapture of a phonon by one superconducting qubit, quantum state transfer between two superconducting qubits with a 67% efficiency, and, by partial transfer of a phonon, generation of an entangled Bell pair with a fidelity of 84%.
10.1103/PhysRevApplied.11.014017 | Entanglement Generation in Superconducting Qubits Using Holonomic Operations | We investigate a nonadiabatic holonomic operation that enables us to entangle two fixed-frequency superconducting transmon qubits attached to a common bus resonator. Two coherent microwave tones are applied simultaneously to the two qubits and drive transitions between the first excited resonator state and the second excited state of each qubit. The cyclic evolution within this effective three-level Lambda-type system gives rise to a holonomic operation entangling the two qubits. Two-qubit states with 95% fidelity, limited mainly by charge noise of the current device, are created within 213 ns. This scheme is a step toward implementation of a SWAP-type gate directly in an all-microwave controlled hardware platform. By extending the available set of two-qubit operations in the fixed-frequency qubit architecture, the proposed scheme may find applications in near-term quantum applications using variational algorithms to efficiently create problem-specific trial states. We illustrate this point by computing the ground state of molecular hydrogen using the holonomic operation. | CH | IBM Res GmbH | 2019 | 1 | 0 | 0 | 0 | Entanglement Generation in Superconducting Qubits Using Holonomic Operations We investigate a nonadiabatic holonomic operation that enables us to entangle two fixed-frequency superconducting transmon qubits attached to a common bus resonator. Two coherent microwave tones are applied simultaneously to the two qubits and drive transitions between the first excited resonator state and the second excited state of each qubit. The cyclic evolution within this effective three-level Lambda-type system gives rise to a holonomic operation entangling the two qubits. Two-qubit states with 95% fidelity, limited mainly by charge noise of the current device, are created within 213 ns. This scheme is a step toward implementation of a SWAP-type gate directly in an all-microwave controlled hardware platform. By extending the available set of two-qubit operations in the fixed-frequency qubit architecture, the proposed scheme may find applications in near-term quantum applications using variational algorithms to efficiently create problem-specific trial states. We illustrate this point by computing the ground state of molecular hydrogen using the holonomic operation.
10.1007/s11467-019-0888-1 | Single-step multipartite entangled states generation from coupled circuit cavities | Green-Horne-Zeilinger states are a typical type of multipartite entangled states, which plays a central role in quantum information processing. For the generation of multipartite entangled states, the singlestep method is more preferable as the needed time will not increase with the increasing of the qubit number. However, this scenario has a strict requirement that all two-qubit interaction strengths should be the same, or the generated state will be of low quality. Here, we propose a scheme for generating multipartite entangled states of superconducting qubits, from a coupled circuit cavities scenario, where we rigorously achieve the requirement via adding an extra z-direction ac classical field for each qubit, leading the individual qubit-cavity coupling strength to be tunable in a wide range, and thus can be tuned to the same value. Meanwhile, in order to obtain our wanted multi-qubits interaction, xdirection ac classical field for each qubit is also introduced. By selecting the appropriate parameters, we numerically shown that high-fidelity multi-qubit GHZ states can be generated. In addition, we also show that the coupled cavities scenario is better than a single cavity case. Therefore, our proposal represents a promising alternative for multipartite entangled states generation. | CN | South China Normal Univ | 2019 | 1 | 0 | 0 | 0 | Single-step multipartite entangled states generation from coupled circuit cavities Green-Horne-Zeilinger states are a typical type of multipartite entangled states, which plays a central role in quantum information processing. For the generation of multipartite entangled states, the singlestep method is more preferable as the needed time will not increase with the increasing of the qubit number. However, this scenario has a strict requirement that all two-qubit interaction strengths should be the same, or the generated state will be of low quality. Here, we propose a scheme for generating multipartite entangled states of superconducting qubits, from a coupled circuit cavities scenario, where we rigorously achieve the requirement via adding an extra z-direction ac classical field for each qubit, leading the individual qubit-cavity coupling strength to be tunable in a wide range, and thus can be tuned to the same value. Meanwhile, in order to obtain our wanted multi-qubits interaction, xdirection ac classical field for each qubit is also introduced. By selecting the appropriate parameters, we numerically shown that high-fidelity multi-qubit GHZ states can be generated. In addition, we also show that the coupled cavities scenario is better than a single cavity case. Therefore, our proposal represents a promising alternative for multipartite entangled states generation.
10.1016/j.physleta.2018.11.031 | Laplace transform approach for the dynamics of N qubits coupled to a resonator | An approach to use the method of Laplace transform for the perturbative solution of the Schrodinger equation at any order of the perturbation for a system of N qubits coupled to a cavity with n photons is suggested. We investigate the dynamics of a system of N superconducting qubits coupled to a common resonator with time-dependent coupling. To account for the contribution of the dynamical Lamb effect to the probability of excitation of the qubit, we consider counter-rotating terms in the qubit-photon interaction Hamiltonian. As an example, we illustrate the method for the case of two qubits coupled to a common cavity. The perturbative solutions for the probability of excitation of the qubit show excellent agreement with the numerical calculations. (C) 2018 Elsevier B.V. All rights reserved. | US | CUNY | 2019 | 1 | 0 | 0 | 0 | Laplace transform approach for the dynamics of N qubits coupled to a resonator An approach to use the method of Laplace transform for the perturbative solution of the Schrodinger equation at any order of the perturbation for a system of N qubits coupled to a cavity with n photons is suggested. We investigate the dynamics of a system of N superconducting qubits coupled to a common resonator with time-dependent coupling. To account for the contribution of the dynamical Lamb effect to the probability of excitation of the qubit, we consider counter-rotating terms in the qubit-photon interaction Hamiltonian. As an example, we illustrate the method for the case of two qubits coupled to a common cavity. The perturbative solutions for the probability of excitation of the qubit show excellent agreement with the numerical calculations. (C) 2018 Elsevier B.V. All rights reserved.
10.1038/s41534-019-0181-8 | Benchmarks of nonclassicality for qubit arrays | We present a set of practical benchmarks for N-qubit arrays that economically test the fidelity of achieving multi-qubit nonclassicality. The benchmarks are measurable correlators similar to two-qubit Bell correlators, and are derived from a particular set of geometric structures from the N-qubit Pauli group. These structures prove the Greenberger-Horne-Zeilinger (GHZ) theorem, while the derived correlators witness genuine N-partite entanglement and establish a tight lower bound on the fidelity of particular stabilizer state preparations. The correlators need only M <= N + 1 distinct measurement settings, as opposed to the 2(2N) - 1 settings that would normally be required to tomographically verify their associated stabilizer states. We optimize the measurements of these correlators for a physical array of qubits that can be nearest-neighbor-coupled using a circuit of controlled-Z gates with constant gate depth to form N-qubit linear cluster states. We numerically simulate the provided circuits for a realistic scenario with N = 3, ..., 9 qubits, using ranges of T-1 energy relaxation times, T-2 dephasing times, and controlled-Z gate-fidelities consistent with Google's 9-qubit superconducting chip. The simulations verify the tightness of the fidelity bounds and witness nonclassicality for all nine qubits, while also showing ample room for improvement in chip performance. | US | Chapman Univ | 2019 | 1 | 0 | 0 | 0 | Benchmarks of nonclassicality for qubit arrays We present a set of practical benchmarks for N-qubit arrays that economically test the fidelity of achieving multi-qubit nonclassicality. The benchmarks are measurable correlators similar to two-qubit Bell correlators, and are derived from a particular set of geometric structures from the N-qubit Pauli group. These structures prove the Greenberger-Horne-Zeilinger (GHZ) theorem, while the derived correlators witness genuine N-partite entanglement and establish a tight lower bound on the fidelity of particular stabilizer state preparations. The correlators need only M <= N + 1 distinct measurement settings, as opposed to the 2(2N) - 1 settings that would normally be required to tomographically verify their associated stabilizer states. We optimize the measurements of these correlators for a physical array of qubits that can be nearest-neighbor-coupled using a circuit of controlled-Z gates with constant gate depth to form N-qubit linear cluster states. We numerically simulate the provided circuits for a realistic scenario with N = 3, ..., 9 qubits, using ranges of T-1 energy relaxation times, T-2 dephasing times, and controlled-Z gate-fidelities consistent with Google's 9-qubit superconducting chip. The simulations verify the tightness of the fidelity bounds and witness nonclassicality for all nine qubits, while also showing ample room for improvement in chip performance.
10.1364/OE.27.027168 | Creation of superposition of arbitrary states encoded in two high-Q cavities | The principle of superposition is a key ingredient for quantum mechanics. A recent work [Phys. Rev. Lett. 116, 110403 (2016)] has shown that a quantum adder that deterministically generates a superposition of two unknown states is forbidden. Here we consider the implementation of the probabilistic quantum adder in the 3D cavity-transmon system. Our implementation is based on a three-level superconducting transmon qubit dispersively coupled to two cavities. Numerical simulations show that high-fidelity generation of the superposition of two coherent states is feasible with current circuit QED technology. Our method also works for other physical systems such as two optical cavities coupled to a three-level atom or two nitrogen-vacancy center ensembles interacted with one three-level superconducting flux qubit. (C) 2019 Optical Society of America under the terms of the OSA Open Access Publishing Agreement | CN | Shangrao Normal Univ,Dalian Univ Thchnol,Shanxi Datong Univ | 2019 | 1 | 0 | 0 | 0 | Creation of superposition of arbitrary states encoded in two high-Q cavities The principle of superposition is a key ingredient for quantum mechanics. A recent work [Phys. Rev. Lett. 116, 110403 (2016)] has shown that a quantum adder that deterministically generates a superposition of two unknown states is forbidden. Here we consider the implementation of the probabilistic quantum adder in the 3D cavity-transmon system. Our implementation is based on a three-level superconducting transmon qubit dispersively coupled to two cavities. Numerical simulations show that high-fidelity generation of the superposition of two coherent states is feasible with current circuit QED technology. Our method also works for other physical systems such as two optical cavities coupled to a three-level atom or two nitrogen-vacancy center ensembles interacted with one three-level superconducting flux qubit. (C) 2019 Optical Society of America under the terms of the OSA Open Access Publishing Agreement
10.1007/s10773-019-04021-x | Three-qubit Heisenberg XY Chain with Nearest-neighbour Interaction in the Ultrastrong Coupling Regime of Superconducting Circuits | We explore the simulation of three-qubit Heisenberg XY chain with nearest-neighbour interaction in a system of superconducting charge qubits ultrastrongly coupled to a LC resonator. By resorting to parametric modulation of external magnetic fields, the derived effective Hamiltonian is just the required Heisenberg XY chain with nearest-neighbour interaction. This effective Hamiltonian can be utilized to create two/three-qubit entangled states at the time scale of nanoseconds with high fidelity. Since the entangled states have been widely used in different quantum protocols as valuable resource states, the enhanced fast generation of those states reduces errors at the level of resource states. | CN | Northeast Normal Univ | 2019 | 1 | 0 | 0 | 0 | Three-qubit Heisenberg XY Chain with Nearest-neighbour Interaction in the Ultrastrong Coupling Regime of Superconducting Circuits We explore the simulation of three-qubit Heisenberg XY chain with nearest-neighbour interaction in a system of superconducting charge qubits ultrastrongly coupled to a LC resonator. By resorting to parametric modulation of external magnetic fields, the derived effective Hamiltonian is just the required Heisenberg XY chain with nearest-neighbour interaction. This effective Hamiltonian can be utilized to create two/three-qubit entangled states at the time scale of nanoseconds with high fidelity. Since the entangled states have been widely used in different quantum protocols as valuable resource states, the enhanced fast generation of those states reduces errors at the level of resource states.
10.1109/TASC.2019.2908884 | Interfacing Superconducting Qubits With Cryogenic Logic: Readout | As superconducting quantum processors increase in size and complexity, the scalability of standard techniques for qubit control and readout becomes a limiting factor. Replacing room temperature analog components with cryogenic digital components could allow for the realization of systems well beyond the current state-of-the-art qubit arrays with tens of qubits. The standard technique for performing a qubit measurement with heterodyne readout uses a quantum-limited cryogenic amplifier chain and requires bulky microwave components inside the refrigerator with multiple control lines and pump signals. Additionally, the result is only accessible in software at room temperature. An alternative method for measuring qubits involves mapping the qubit state onto the photon occupation in a microwave cavity, followed by subsequent photon detection using a Josephson photomultiplier (JPM). The JPM measures the qubit and stores the result in a classical circulating current. To make use of this result, we can leverage existing single flux quantum (SFQ) circuitry. An underdamped Josephson transmission line (JTL) can be coupled to the JPM and fluxons traveling along the JTL are accelerated or delayed, depending on the circulating current state of the JPM. This fluxon delay can then be converted to an SFQ logic signal resulting in a digital qubit readout with a proximal microfabricated device, paving the way for cryogenic digital feedback necessary for error-correcting codes. | US | Syracuse Univ,Univ Wisconsin,SeeQC Inc | 2019 | 1 | 0 | 0 | 0 | Interfacing Superconducting Qubits With Cryogenic Logic: Readout As superconducting quantum processors increase in size and complexity, the scalability of standard techniques for qubit control and readout becomes a limiting factor. Replacing room temperature analog components with cryogenic digital components could allow for the realization of systems well beyond the current state-of-the-art qubit arrays with tens of qubits. The standard technique for performing a qubit measurement with heterodyne readout uses a quantum-limited cryogenic amplifier chain and requires bulky microwave components inside the refrigerator with multiple control lines and pump signals. Additionally, the result is only accessible in software at room temperature. An alternative method for measuring qubits involves mapping the qubit state onto the photon occupation in a microwave cavity, followed by subsequent photon detection using a Josephson photomultiplier (JPM). The JPM measures the qubit and stores the result in a classical circulating current. To make use of this result, we can leverage existing single flux quantum (SFQ) circuitry. An underdamped Josephson transmission line (JTL) can be coupled to the JPM and fluxons traveling along the JTL are accelerated or delayed, depending on the circulating current state of the JPM. This fluxon delay can then be converted to an SFQ logic signal resulting in a digital qubit readout with a proximal microfabricated device, paving the way for cryogenic digital feedback necessary for error-correcting codes.
10.1134/S106378341909004X | One- and Two-Qubit Gates: Rabi Technique and Single Unipolar Pulses | Methods for controlling states of interacting superconducting flux qubits using power-efficient devices of fast single-quantum logic (Josephson nonlinearity cavities) are studied. One- and two-qubit quantum logical operations performed within the conventional control technique using Rabi pulses and using picosecond single unipolar magnetic field pulses are comparatively analyzed. It is shown that all main operations can be implemented with an accuracy of better than 97% due to optimization of the shape and parameters of unipolar control pulses (associated with, e.g., propagation of fluxons in transmission lines). The efficiency of the developed technique for programming a two-qubit quantum processor implementing the simplest Deutsch-Jozsa algorithm is demonstrated. | RU | Lobachevsky State Univ Nizhny Novgorod,MTUCI,Dukhov All Russia Res Inst Automat VNIIA | 2019 | 1 | 0 | 0 | 0 | One- and Two-Qubit Gates: Rabi Technique and Single Unipolar Pulses Methods for controlling states of interacting superconducting flux qubits using power-efficient devices of fast single-quantum logic (Josephson nonlinearity cavities) are studied. One- and two-qubit quantum logical operations performed within the conventional control technique using Rabi pulses and using picosecond single unipolar magnetic field pulses are comparatively analyzed. It is shown that all main operations can be implemented with an accuracy of better than 97% due to optimization of the shape and parameters of unipolar control pulses (associated with, e.g., propagation of fluxons in transmission lines). The efficiency of the developed technique for programming a two-qubit quantum processor implementing the simplest Deutsch-Jozsa algorithm is demonstrated.
10.7566/JPSJ.88.061013 | Quantum Annealing Machines Based on Semiconductor Nanostructures | The development of quantum annealing machines (QAMs) based on superconducting qubits has progressed considerably in recent years and these machines are now widely used in both academia and commerce. On the other hand, QAMs based on semiconductor nanostructures such as quantum dots (QDs) appear to be still at the initial elementary research stage because of the difficulty in controlling the interaction between qubits. In this paper, we review a QAM based on semiconductor nanostructures such as floating gates (FGs) or QDs from the viewpoint of qubit integration. We theoretically propose the use of conventional high-density memories such as NAND flash memories for the QAM rather than the construction of a semiconductor qubit system from scratch. A large qubit system will be obtainable as a natural extension of the miniaturization of commercial-grade electronics, although further effort will likely be required to achieve high-quality qubits. | JP | Toshiba Co Ltd,Toshiba Memory Corp | 2019 | 1 | 0 | 0 | 0 | Quantum Annealing Machines Based on Semiconductor Nanostructures The development of quantum annealing machines (QAMs) based on superconducting qubits has progressed considerably in recent years and these machines are now widely used in both academia and commerce. On the other hand, QAMs based on semiconductor nanostructures such as quantum dots (QDs) appear to be still at the initial elementary research stage because of the difficulty in controlling the interaction between qubits. In this paper, we review a QAM based on semiconductor nanostructures such as floating gates (FGs) or QDs from the viewpoint of qubit integration. We theoretically propose the use of conventional high-density memories such as NAND flash memories for the QAM rather than the construction of a semiconductor qubit system from scratch. A large qubit system will be obtainable as a natural extension of the miniaturization of commercial-grade electronics, although further effort will likely be required to achieve high-quality qubits.
10.1016/j.mejo.2019.02.011 | Entanglement and physical attributes of the interaction between two SC-qubits and thermal field in the presence of a magnetic field | The interaction between two superconducting (SC) qubits and thermal field in the presence of a magnetic field, the qubit-qubit interaction and the Stark interaction are investigated. The wave function, and hence density matrix, that describe this system is obtained and the behavior of physical quantities that characterize it are evaluated. In particular, the von Neumann entropy and quantum concurrence as a measure of entanglement between parts of the system are discussed in detail. The effects of thermal and low temperature on the dynamical properties of the von Neumann entropy and nonclassical correlation are discussed. Also, the influences of the atomic coherence and magnetic field on the statistical properties of the physical quantities are examined. Moreover, some important physical phenomena during the time evolution of the interaction between the two SC-qubits, thermal field, and magnetic field are explored. The nonclassical correlation between the thermal field and the two SC-qubits is enhanced by increasing temperature whereas the SC qubit-qubit entanglement decreases. The magnetic field and Stark shifts play a central role in the dynamical and physical attributes of the two types of entanglement. | EG,SA | King Faisal Univ,Taif Univ,Sohag Univ,Al Azher Univ | 2019 | 1 | 0 | 0 | 0 | Entanglement and physical attributes of the interaction between two SC-qubits and thermal field in the presence of a magnetic field The interaction between two superconducting (SC) qubits and thermal field in the presence of a magnetic field, the qubit-qubit interaction and the Stark interaction are investigated. The wave function, and hence density matrix, that describe this system is obtained and the behavior of physical quantities that characterize it are evaluated. In particular, the von Neumann entropy and quantum concurrence as a measure of entanglement between parts of the system are discussed in detail. The effects of thermal and low temperature on the dynamical properties of the von Neumann entropy and nonclassical correlation are discussed. Also, the influences of the atomic coherence and magnetic field on the statistical properties of the physical quantities are examined. Moreover, some important physical phenomena during the time evolution of the interaction between the two SC-qubits, thermal field, and magnetic field are explored. The nonclassical correlation between the thermal field and the two SC-qubits is enhanced by increasing temperature whereas the SC qubit-qubit entanglement decreases. The magnetic field and Stark shifts play a central role in the dynamical and physical attributes of the two types of entanglement.
10.1088/1367-2630/ab1431 | Transport signatures of a Majorana qubit and read-out-induced dephasing | Motivated by recent proposals of Majorana qubits and the read-out of their quantum state we investigate a qubit setup formed by two parallel topological wires shunted by a superconducting bridge. The wires are further coupled to two quantum dots, which are also linked directly, thus creating an interference loop. The transport current through this system shows an interference pattern which distinguishes two basis states of the qubit in a QND measurement. We analyze various properties of the interference current and the read-out process, including the resulting dephasing and relaxation. We also analyze the effects of varying control parameters such as gate voltages on the current. The characteristic dependencies may serve as a signature of Majorana bound states. | CN,DE | Karlsruhe Inst Technol,Tianjin Univ | 2019 | 1 | 0 | 0 | 0 | Transport signatures of a Majorana qubit and read-out-induced dephasing Motivated by recent proposals of Majorana qubits and the read-out of their quantum state we investigate a qubit setup formed by two parallel topological wires shunted by a superconducting bridge. The wires are further coupled to two quantum dots, which are also linked directly, thus creating an interference loop. The transport current through this system shows an interference pattern which distinguishes two basis states of the qubit in a QND measurement. We analyze various properties of the interference current and the read-out process, including the resulting dephasing and relaxation. We also analyze the effects of varying control parameters such as gate voltages on the current. The characteristic dependencies may serve as a signature of Majorana bound states.
10.1103/PhysRevApplied.11.034030 | Experimental Realization of a Fast Controlled-Z Gate via a Shortcut to Adiabaticity | For a frequency-tunable two-qubit system, a controlled-Z (cz) gate can be realized by adiabatic driving of the qubit system through an avoided level crossing between an auxiliary state and computational levels. Here we theoretically propose a fast cz gate using a shortcut to adiabaticity (STA). Experimentally, the STA cz gate is implemented with a 52-ns control pulse for two coupled superconducting Xmon qubits. The measured fidelity of the STA cz gate is higher than 96.0% in both quantum-process tomography and randomized benchmarking. The protocol allows a flexible design of the evolution time and control waveform. We suggest that this fast adiabatic cz gate can be directly applied to other multiqubit quantum systems. | CN | Zhejiang Univ,Univ Sci & Technol China | 2019 | 1 | 0 | 0 | 0 | Experimental Realization of a Fast Controlled-Z Gate via a Shortcut to Adiabaticity For a frequency-tunable two-qubit system, a controlled-Z (cz) gate can be realized by adiabatic driving of the qubit system through an avoided level crossing between an auxiliary state and computational levels. Here we theoretically propose a fast cz gate using a shortcut to adiabaticity (STA). Experimentally, the STA cz gate is implemented with a 52-ns control pulse for two coupled superconducting Xmon qubits. The measured fidelity of the STA cz gate is higher than 96.0% in both quantum-process tomography and randomized benchmarking. The protocol allows a flexible design of the evolution time and control waveform. We suggest that this fast adiabatic cz gate can be directly applied to other multiqubit quantum systems.
10.1103/PhysRevA.100.062312 | Scalable nonadiabatic holonomic quantum computation on a superconducting qubit lattice | Geometric phase is an indispensable element for achieving robust and high-fidelity quantum gates due to its built-in noise-resilience feature. However, due to the complexity of manipulation and the intrinsic leakage of the encoded quantum information to a non-logical-qubit basis, the experimental realization of universal nonadiabatic holonomic quantum computation is very difficult. Here we propose to implement scalable nonadiabatic holonomic quantum computation with a decoherence-free subspace encoding on a two-dimensional square superconducting transmon-qubit lattice, where only the two-body interaction of neighboring qubits, from the simplest capacitive coupling, is needed. Meanwhile, we introduce qubit-frequency driving to achieve tunable resonant coupling for the neighboring transmon qubits, and thus avoid the leakage problem. In addition, our presented numerical simulation shows that high-fidelity quantum gates can be obtained, verifying the advantages of the robustness and scalability of our scheme. Therefore, our scheme provides a promising way towards the physical implementation of robust and scalable quantum computation. | CN | South China Normal Univ | 2019 | 1 | 0 | 0 | 0 | Scalable nonadiabatic holonomic quantum computation on a superconducting qubit lattice Geometric phase is an indispensable element for achieving robust and high-fidelity quantum gates due to its built-in noise-resilience feature. However, due to the complexity of manipulation and the intrinsic leakage of the encoded quantum information to a non-logical-qubit basis, the experimental realization of universal nonadiabatic holonomic quantum computation is very difficult. Here we propose to implement scalable nonadiabatic holonomic quantum computation with a decoherence-free subspace encoding on a two-dimensional square superconducting transmon-qubit lattice, where only the two-body interaction of neighboring qubits, from the simplest capacitive coupling, is needed. Meanwhile, we introduce qubit-frequency driving to achieve tunable resonant coupling for the neighboring transmon qubits, and thus avoid the leakage problem. In addition, our presented numerical simulation shows that high-fidelity quantum gates can be obtained, verifying the advantages of the robustness and scalability of our scheme. Therefore, our scheme provides a promising way towards the physical implementation of robust and scalable quantum computation.
10.1103/PhysRevLett.122.080503 | Qubit Measurement by Multichannel Driving | We theoretically propose and experimentally implement a method of measuring a qubit by driving it close to the frequency of a dispersively coupled bosonic mode. The separation of the bosonic states corresponding to different qubit states begins essentially immediately at maximum rate, leading to a speedup in the measurement protocol. Also the bosonic mode can be simultaneously driven to optimize measurement speed and fidelity. We experimentally test this measurement protocol using a superconducting qubit coupled to a resonator mode. For a certain measurement time, we observe that the conventional dispersive readout yields close to 100% higher average measurement error than our protocol. Finally, we use an additional resonator drive to leave the resonator state to vacuumif the qubit is in the ground state during the measurement protocol. This suggests that the proposed measurement technique may become useful in unconditionally resetting the resonator to a vacuum state after the measurement pulse. | FI | Aalto Univ,QTF Ctr Excellence | 2019 | 1 | 0 | 0 | 0 | Qubit Measurement by Multichannel Driving We theoretically propose and experimentally implement a method of measuring a qubit by driving it close to the frequency of a dispersively coupled bosonic mode. The separation of the bosonic states corresponding to different qubit states begins essentially immediately at maximum rate, leading to a speedup in the measurement protocol. Also the bosonic mode can be simultaneously driven to optimize measurement speed and fidelity. We experimentally test this measurement protocol using a superconducting qubit coupled to a resonator mode. For a certain measurement time, we observe that the conventional dispersive readout yields close to 100% higher average measurement error than our protocol. Finally, we use an additional resonator drive to leave the resonator state to vacuumif the qubit is in the ground state during the measurement protocol. This suggests that the proposed measurement technique may become useful in unconditionally resetting the resonator to a vacuum state after the measurement pulse.
10.1103/PhysRevA.100.042334 | Extending comb-based spectral estimation to multiaxis quantum noise | We show how to achieve full spectral characterization of general multiaxis additive noise on a single qubit, including arbitrary cross-axis noise correlations. Our pulsed spectral estimation technique is based on sequence repetition and frequency-comb sampling and is applicable in principle even to models where a large qubit energy splitting is present, as long as the noise is stationary and a second-order (Gaussian) approximation to the controlled reduced dynamics is viable. A key innovation in our approach is a spherical representation of the noise in terms of operators that couple directly to raising and lowering qubit operators, which is instrumental to show that only three suitably defined spectra effectively contribute in the large-splitting regime. Our result is crucial to extend the applicability of comb-based spectral estimation, which has been so far employed under the assumption of dephasing-dominated dynamics, to experimental platforms where both T-1 and T-2 processes may occur on comparable timescales or be otherwise significant, such as superconducting qubits. | AU,CA,US | Griffith Univ,Dartmouth Coll,NanoAcad Technol | 2019 | 1 | 0 | 0 | 0 | Extending comb-based spectral estimation to multiaxis quantum noise We show how to achieve full spectral characterization of general multiaxis additive noise on a single qubit, including arbitrary cross-axis noise correlations. Our pulsed spectral estimation technique is based on sequence repetition and frequency-comb sampling and is applicable in principle even to models where a large qubit energy splitting is present, as long as the noise is stationary and a second-order (Gaussian) approximation to the controlled reduced dynamics is viable. A key innovation in our approach is a spherical representation of the noise in terms of operators that couple directly to raising and lowering qubit operators, which is instrumental to show that only three suitably defined spectra effectively contribute in the large-splitting regime. Our result is crucial to extend the applicability of comb-based spectral estimation, which has been so far employed under the assumption of dephasing-dominated dynamics, to experimental platforms where both T-1 and T-2 processes may occur on comparable timescales or be otherwise significant, such as superconducting qubits.
10.1103/PhysRevLett.123.250501 | Hardware-Efficient Quantum Random Access Memory with Hybrid Quantum Acoustic Systems | Hybrid quantum systems in which acoustic resonators couple to superconducting qubits are promising quantum information platforms. High quality factors and small mode volumes make acoustic modes ideal quantum memories, while the qubit-phonon coupling enables the initialization and manipulation of quantum states. We present a scheme for quantum computing with multimode quantum acoustic systems, and based on this scheme, propose a hardware-efficient implementation of a quantum random access memory (QRAM). Quantum information is stored in high-Q phonon modes, and couplings between modes are engineered by applying off-resonant drives to a transmon qubit. In comparison to existing proposals that involve directly exciting the qubit, this scheme can offer a substantial improvement in gate fidelity for long-lived acoustic modes. We show how these engineered phonon-phonon couplings can be used to access data in superposition according to the state of designated address modes-implementing a QRAM on a single chip. | CN,CH,US | Yale Univ,Univ Sci & Technol China,Swiss Fed Inst Technol | 2019 | 1 | 0 | 0 | 0 | Hardware-Efficient Quantum Random Access Memory with Hybrid Quantum Acoustic Systems Hybrid quantum systems in which acoustic resonators couple to superconducting qubits are promising quantum information platforms. High quality factors and small mode volumes make acoustic modes ideal quantum memories, while the qubit-phonon coupling enables the initialization and manipulation of quantum states. We present a scheme for quantum computing with multimode quantum acoustic systems, and based on this scheme, propose a hardware-efficient implementation of a quantum random access memory (QRAM). Quantum information is stored in high-Q phonon modes, and couplings between modes are engineered by applying off-resonant drives to a transmon qubit. In comparison to existing proposals that involve directly exciting the qubit, this scheme can offer a substantial improvement in gate fidelity for long-lived acoustic modes. We show how these engineered phonon-phonon couplings can be used to access data in superposition according to the state of designated address modes-implementing a QRAM on a single chip.
10.1007/s11128-019-2361-z | Fast preparing W state via a chosen path shortcut in circuit QED | We present a scheme of choosing a dressed state as an evolutive path to prepare three-superconducting qubit (SQ) W state. In the circuit quantum electrodynamics, there are three SQs trapped, respectively, in three coplanar waveguide resonators, which are coupled to a superconducting coupler qubit. With the help of quantum Zeno dynamics, we get the effective Hamiltonian of the system. Our strategy is adding two auxiliary pulses to the effective Hamiltonian. New driving pulses can cancel non-adiabatic transitions, so the whole system will evolve exactly along the chosen path. By setting boundary conditions, the W state can be obtained in a short time. Furthermore, in the chosen evolutive path state, the intermediate state's population can be restricted by setting appropriate parameters, which is very useful for resisting the effects of dissipation. Numerical simulations indicate that the proposed scheme is robust against spontaneous emissions, dephasing, the cavity photon leakage and the parameter fluctuations. | CN | Yanbian Univ | 2019 | 1 | 0 | 0 | 0 | Fast preparing W state via a chosen path shortcut in circuit QED We present a scheme of choosing a dressed state as an evolutive path to prepare three-superconducting qubit (SQ) W state. In the circuit quantum electrodynamics, there are three SQs trapped, respectively, in three coplanar waveguide resonators, which are coupled to a superconducting coupler qubit. With the help of quantum Zeno dynamics, we get the effective Hamiltonian of the system. Our strategy is adding two auxiliary pulses to the effective Hamiltonian. New driving pulses can cancel non-adiabatic transitions, so the whole system will evolve exactly along the chosen path. By setting boundary conditions, the W state can be obtained in a short time. Furthermore, in the chosen evolutive path state, the intermediate state's population can be restricted by setting appropriate parameters, which is very useful for resisting the effects of dissipation. Numerical simulations indicate that the proposed scheme is robust against spontaneous emissions, dephasing, the cavity photon leakage and the parameter fluctuations.
10.1038/s41563-019-0350-3 | Granular aluminium as a superconducting material for high-impedance quantum circuits | Superconducting quantum information processing machines are predominantly based on microwave circuits with relatively low characteristic impedance, about 100 Omega, and small anharmonicity, which can limit their coherence and logic gate fidelity(1,2). A promising alternative is circuits based on so-called superinductors(3-6), with characteristic impedances exceeding the resistance quantum R-Q = 6.4 k Omega. However, previous implementations of superinductors, consisting of mesoscopic Josephson junction arrays(7,8), can introduce unintended nonlinearity or parasitic resonant modes in the qubit vicinity, degrading its coherence. Here, we present a fluxonium qubit design based on a granular aluminium superinductor strip(9-11). We show that granular aluminium can form an effective junction array with high kinetic inductance and be in situ integrated with standard aluminium circuit processing. The measured qubit coherence time T-2* <= 30 mu s illustrates the potential of granular aluminium for applications ranging from protected qubit designs to quantum-limited amplifiers and detectors. | FR,DE,RU,GB | Karlsruhe Inst Technol,Natl Univ Sci & Technol MISIS | 2019 | 1 | 0 | 0 | 0 | Granular aluminium as a superconducting material for high-impedance quantum circuits Superconducting quantum information processing machines are predominantly based on microwave circuits with relatively low characteristic impedance, about 100 Omega, and small anharmonicity, which can limit their coherence and logic gate fidelity(1,2). A promising alternative is circuits based on so-called superinductors(3-6), with characteristic impedances exceeding the resistance quantum R-Q = 6.4 k Omega. However, previous implementations of superinductors, consisting of mesoscopic Josephson junction arrays(7,8), can introduce unintended nonlinearity or parasitic resonant modes in the qubit vicinity, degrading its coherence. Here, we present a fluxonium qubit design based on a granular aluminium superinductor strip(9-11). We show that granular aluminium can form an effective junction array with high kinetic inductance and be in situ integrated with standard aluminium circuit processing. The measured qubit coherence time T-2* <= 30 mu s illustrates the potential of granular aluminium for applications ranging from protected qubit designs to quantum-limited amplifiers and detectors.
10.1063/1.5111151 | Mechanical Purcell filters for microwave quantum machines | In circuit quantum electrodynamics, measuring the state of a superconducting qubit introduces a loss channel, which can enhance spontaneous emission through the Purcell effect, thus decreasing the qubit lifetime. This decay can be mitigated by performing the measurement through a Purcell filter, which strongly suppresses signal propagation at the qubit transition frequency. If the filter is also well-matched at the readout cavity frequency, it will protect the qubit from decoherence channels without sacrificing measurement bandwidth. We propose and analyze design for a mechanical Purcell filter, which we also fabricate and characterize at room temperature. The filter is composed of an array of nanomechanical resonators in thin-film lithium niobate, connected in a ladder topology, with series and parallel resonances arranged to produce a bandpass response. Their modest footprint, steep band edges, and lack of cross talk make these filters an appealing alternative to analogous electromagnetic versions currently used in microwave quantum machines. | US | Stanford Univ | 2019 | 1 | 0 | 0 | 0 | Mechanical Purcell filters for microwave quantum machines In circuit quantum electrodynamics, measuring the state of a superconducting qubit introduces a loss channel, which can enhance spontaneous emission through the Purcell effect, thus decreasing the qubit lifetime. This decay can be mitigated by performing the measurement through a Purcell filter, which strongly suppresses signal propagation at the qubit transition frequency. If the filter is also well-matched at the readout cavity frequency, it will protect the qubit from decoherence channels without sacrificing measurement bandwidth. We propose and analyze design for a mechanical Purcell filter, which we also fabricate and characterize at room temperature. The filter is composed of an array of nanomechanical resonators in thin-film lithium niobate, connected in a ladder topology, with series and parallel resonances arranged to produce a bandpass response. Their modest footprint, steep band edges, and lack of cross talk make these filters an appealing alternative to analogous electromagnetic versions currently used in microwave quantum machines.
10.1016/j.rinp.2019.102560 | Transmission properties and PT -symmetry in a hybrid quantum electromechanical system | We theoretically study the transmission properties and the PT-symmetry in a hybrid quantum electromechanical system consisting of a coplanar-waveguide (CPW) microwave cavity, a nanomechanical resonator (NAMR) and a superconducting transmon qubit, where the qubit works in the large detuning condition with both the CPW microwave cavity and the NAMR. By adjusting the NAMR-qubit coupling, we find that the transmissivity and the phase shift of the input field passing through the system can be tuned effectively. We also find that the effective electromechanical coupling can be greatly enhanced by adjusting the NAMR-qubit coupling. Furthermore, with the effective electromechanical coupling, we can realize the transition from the broken PT-syrnmetry phase to the unbroken PT-symmetry phase when both the cavity loss and the mechanical gain are considered. This work presents an effective way to manipulate the propagation characteristics and to study the PT-symmetry in a hybrid quantum electromechanical system. | CN | South China Normal Univ | 2019 | 1 | 0 | 0 | 0 | Transmission properties and PT -symmetry in a hybrid quantum electromechanical system We theoretically study the transmission properties and the PT-symmetry in a hybrid quantum electromechanical system consisting of a coplanar-waveguide (CPW) microwave cavity, a nanomechanical resonator (NAMR) and a superconducting transmon qubit, where the qubit works in the large detuning condition with both the CPW microwave cavity and the NAMR. By adjusting the NAMR-qubit coupling, we find that the transmissivity and the phase shift of the input field passing through the system can be tuned effectively. We also find that the effective electromechanical coupling can be greatly enhanced by adjusting the NAMR-qubit coupling. Furthermore, with the effective electromechanical coupling, we can realize the transition from the broken PT-syrnmetry phase to the unbroken PT-symmetry phase when both the cavity loss and the mechanical gain are considered. This work presents an effective way to manipulate the propagation characteristics and to study the PT-symmetry in a hybrid quantum electromechanical system.
10.1103/PhysRevX.9.041041 | High-Coherence Fluxonium Qubit | We report superconducting fluxonium qubits with coherence times largely limited by energy relaxation and reproducibly satisfying T-2 > 100 mu s (T-2 > 400 mu s in one device). Moreover, given the state-of-the-art values of the surface loss tangent and the 1/f flux-noise amplitude, the coherence time can be further improved beyond 1 ms. Our results violate a common viewpoint that the number of Josephson junctions in a superconducting circuit-over 10(2) here-must be minimized for best qubit coherence. We outline how the unique to fluxonium combination of long coherence time and large anharmonicity can benefit both gate-based and adiabatic quantum computing. | US | Univ Maryland | 2019 | 1 | 0 | 0 | 0 | High-Coherence Fluxonium Qubit We report superconducting fluxonium qubits with coherence times largely limited by energy relaxation and reproducibly satisfying T-2 > 100 mu s (T-2 > 400 mu s in one device). Moreover, given the state-of-the-art values of the surface loss tangent and the 1/f flux-noise amplitude, the coherence time can be further improved beyond 1 ms. Our results violate a common viewpoint that the number of Josephson junctions in a superconducting circuit-over 10(2) here-must be minimized for best qubit coherence. We outline how the unique to fluxonium combination of long coherence time and large anharmonicity can benefit both gate-based and adiabatic quantum computing.
10.1103/PhysRevA.99.022302 | Generation of superposition coherent states of microwave fields via dissipation of a superconducting qubit with broken inversion symmetry | We present an efficient approach for dissipative generation of quantum superposition states in the microwave resonator, which is coupled to a superconducting qubit. We investigate the situation where the inversion symmetry of potential energy of the qubit is broken, and the strong two-photon nonlinear coupling between qubit and resonator can be realized via the transverse and longitudinal couplings. According to the two-photon dissipation and driving process, the dissipation of a qubit can be utilized to steer the microwave field into a quantum superposition of distinct coherent states, i.e., the Schrodinger cat state. In addition, we also extend the method to produce an entangled coherent state of two spatially separated resonators. Our scheme is based on quantum reservoir engineering and turns detrimental noise into a resource, which makes it feasible in experimental implementation. The present result may have potential applications in the field of quantum information processing with circuit QED systems. | CN | Xi An Jiao Tong Univ | 2019 | 1 | 0 | 0 | 0 | Generation of superposition coherent states of microwave fields via dissipation of a superconducting qubit with broken inversion symmetry We present an efficient approach for dissipative generation of quantum superposition states in the microwave resonator, which is coupled to a superconducting qubit. We investigate the situation where the inversion symmetry of potential energy of the qubit is broken, and the strong two-photon nonlinear coupling between qubit and resonator can be realized via the transverse and longitudinal couplings. According to the two-photon dissipation and driving process, the dissipation of a qubit can be utilized to steer the microwave field into a quantum superposition of distinct coherent states, i.e., the Schrodinger cat state. In addition, we also extend the method to produce an entangled coherent state of two spatially separated resonators. Our scheme is based on quantum reservoir engineering and turns detrimental noise into a resource, which makes it feasible in experimental implementation. The present result may have potential applications in the field of quantum information processing with circuit QED systems.
10.1038/s41467-019-11101-3 | Active protection of a superconducting qubit with an interferometric Josephson isolator | Nonreciprocal microwave devices play critical roles in high-fidelity, quantum-nondemolition (QND) measurement schemes. They impose unidirectional routing of readout signals and protect the quantum systems from unwanted noise originated by the output chain. However, cryogenic circulators and isolators are disadvantageous in scalable superconducting architectures because they use magnetic materials and strong magnetic fields. Here, we realize an active isolator formed by coupling two nondegenerate Josephson mixers in an interferometric scheme and driving them with phase-shifted, same-frequency pumps. By incorporating our Josephson-based isolator into a superconducting qubit setup, we demonstrate fast, high-fidelity, QND measurements of the qubit while providing 20 dB of protection within a bandwidth of 10 MHz against amplified noise reflected off the Josephson amplifier in the output chain. A moderate reduction of 35% is observed in T-2E when the Josephson-based isolator is turned on. Such a moderate degradation can be mitigated by minimizing heat dissipation in the pump lines. | FI,US | IBM TJ Watson Res Ctr,NIST,Bluefors Oy | 2019 | 1 | 0 | 0 | 0 | Active protection of a superconducting qubit with an interferometric Josephson isolator Nonreciprocal microwave devices play critical roles in high-fidelity, quantum-nondemolition (QND) measurement schemes. They impose unidirectional routing of readout signals and protect the quantum systems from unwanted noise originated by the output chain. However, cryogenic circulators and isolators are disadvantageous in scalable superconducting architectures because they use magnetic materials and strong magnetic fields. Here, we realize an active isolator formed by coupling two nondegenerate Josephson mixers in an interferometric scheme and driving them with phase-shifted, same-frequency pumps. By incorporating our Josephson-based isolator into a superconducting qubit setup, we demonstrate fast, high-fidelity, QND measurements of the qubit while providing 20 dB of protection within a bandwidth of 10 MHz against amplified noise reflected off the Josephson amplifier in the output chain. A moderate reduction of 35% is observed in T-2E when the Josephson-based isolator is turned on. Such a moderate degradation can be mitigated by minimizing heat dissipation in the pump lines.
10.1007/s11432-018-9703-y | Distinguishing unitary gates on the IBM quantum processor | An unknown unitary gate, which is secretly chosen from several known ones, can always be distinguished perfectly. In this paper, we implement such a task on IBM's quantum processor. More precisely, we experimentally demonstrate the discrimination of two qubit unitary gates, the identity gate and the -phase shift gate, using two discrimination schemes the parallel scheme and the sequential scheme. We program these two schemes on the ibmqx4, a 5-qubit superconducting quantum processor via IBM cloud, with the help of the QSI modules. We report that both discrimination schemes achieve success probabilities at least 85%. | AU,CN,NL | Sun Yat sen Univ,Univ Technol Sydney,Ctr Wiskunde & Informat,Res Ctr Quantum Software,Inst Quantum Comp | 2019 | 1 | 0 | 0 | 0 | Distinguishing unitary gates on the IBM quantum processor An unknown unitary gate, which is secretly chosen from several known ones, can always be distinguished perfectly. In this paper, we implement such a task on IBM's quantum processor. More precisely, we experimentally demonstrate the discrimination of two qubit unitary gates, the identity gate and the -phase shift gate, using two discrimination schemes the parallel scheme and the sequential scheme. We program these two schemes on the ibmqx4, a 5-qubit superconducting quantum processor via IBM cloud, with the help of the QSI modules. We report that both discrimination schemes achieve success probabilities at least 85%.
10.1016/j.ssc.2018.12.007 | Entanglement, nonclassical properties, and geometric phase in circuit quantum electrodynamics with relativistic motion | In this work, we study qualitatively the nonclassical properties, nonlocal correlation, and geometric phase in a superconducting qubit system connected to a transmission line resonator (TLR) within a circuit quantum electrodynamics setup, where the modulation of the coupling strength can imitate the harmonic motion of the superconducting system at relativistic speeds. We analyze the effects of the relativistic motion on these quantum quantifiers under the influence of the physical parameters implicated in the whole quantum system state. Furthermore, the relationship between the different quantifiers is explored. Our results may open new perspectives to understand and explore the relativistic phenomena on the comportment of the quantum quantifiers for new applications in superconducting quantum technologies. | EG,IT,SA | Sohag Univ,Al Imam Mohammad Ibn Saud Islamic Univ IMSIU,Abdus Salam Int Ctr Theoret Phys | 2019 | 1 | 0 | 0 | 0 | Entanglement, nonclassical properties, and geometric phase in circuit quantum electrodynamics with relativistic motion In this work, we study qualitatively the nonclassical properties, nonlocal correlation, and geometric phase in a superconducting qubit system connected to a transmission line resonator (TLR) within a circuit quantum electrodynamics setup, where the modulation of the coupling strength can imitate the harmonic motion of the superconducting system at relativistic speeds. We analyze the effects of the relativistic motion on these quantum quantifiers under the influence of the physical parameters implicated in the whole quantum system state. Furthermore, the relationship between the different quantifiers is explored. Our results may open new perspectives to understand and explore the relativistic phenomena on the comportment of the quantum quantifiers for new applications in superconducting quantum technologies.
10.1103/PhysRevA.99.052328 | Entanglement through qubit motion and the dynamical Casimir effect | We explore the interplay between acceleration radiation and the dynamical Casimir effect in the field of superconducting quantum technologies, analyzing the generation of entanglement between two qubits by means of the dynamical Casimir effect in several states of qubit motion. We show that the correlated absorption and emission of photons are crucial for entanglement, which in some cases can be linked to the notion of simultaneity in special relativity. | CN,ES | CSIC,Univ Basque Country,Basque Fdn Sci,Shanghai Univ | 2019 | 1 | 0 | 0 | 0 | Entanglement through qubit motion and the dynamical Casimir effect We explore the interplay between acceleration radiation and the dynamical Casimir effect in the field of superconducting quantum technologies, analyzing the generation of entanglement between two qubits by means of the dynamical Casimir effect in several states of qubit motion. We show that the correlated absorption and emission of photons are crucial for entanglement, which in some cases can be linked to the notion of simultaneity in special relativity.
10.1103/PhysRevApplied.12.054023 | Suppression of Qubit Crosstalk in a Tunable Coupling Superconducting Circuit | Parasitic crosstalk in superconducting quantum devices is a leading limitation for quantum gates. We demonstrate the suppression of static ZZ crosstalk in a two-qubit, two-coupler superconducting circuit, where the frequency of a tunable coupler can be adjusted such that the ZZ interactions from each coupler destructively interfere. We verify the crosstalk elimination with simultaneous randomized benchmarking, and use a parametrically activated iSWAP interaction to achieve a Bell-state preparation fidelity of 98.5% and a root iSWAP-gate fidelity of 94.8% obtained via quantum-process tomography. | US | Princeton Univ | 2019 | 1 | 0 | 0 | 0 | Suppression of Qubit Crosstalk in a Tunable Coupling Superconducting Circuit Parasitic crosstalk in superconducting quantum devices is a leading limitation for quantum gates. We demonstrate the suppression of static ZZ crosstalk in a two-qubit, two-coupler superconducting circuit, where the frequency of a tunable coupler can be adjusted such that the ZZ interactions from each coupler destructively interfere. We verify the crosstalk elimination with simultaneous randomized benchmarking, and use a parametrically activated iSWAP interaction to achieve a Bell-state preparation fidelity of 98.5% and a root iSWAP-gate fidelity of 94.8% obtained via quantum-process tomography.
10.3390/s19173635 | Fine-Tuning and Optimization of Superconducting Quantum Magnetic Sensors by Thermal Annealing | In the present article, we present the experimental results concerning the fine-tuning and optimization of superconducting quantum interference device (SQUID) parameters by thermal annealing. This treatment allows for the modification of the parameters in order to meet a specific application or to adjust the device parameters to prevent the increase of magnetic field noise and work instability conditions due to a different critical current with respect to the design value. In particular, we report the sensor critical current, the voltage-flux (V-Phi) characteristics and the spectral density of the magnetic field of SQUID magnetometers for different annealing temperatures. The measurements demonstrate that it is possible to achieve a fine control of the most important device parameters. In particular, we show that thermal annealing allows for the reduction of SQUID noise by more than a factor of 5 and makes the device working operations very stable. These results are very useful in view of quantum technology applications related to superconducting quantum computing where the correct functioning of the quantum bit depends on the fine control of the superconducting quantum device parameters and selectable annealing is possible by using a suitable laser as a thermal source. | IT | Natl Res Council CNR,Univ Campania L Vanvitelli | 2019 | 1 | 0 | 0 | 0 | Fine-Tuning and Optimization of Superconducting Quantum Magnetic Sensors by Thermal Annealing In the present article, we present the experimental results concerning the fine-tuning and optimization of superconducting quantum interference device (SQUID) parameters by thermal annealing. This treatment allows for the modification of the parameters in order to meet a specific application or to adjust the device parameters to prevent the increase of magnetic field noise and work instability conditions due to a different critical current with respect to the design value. In particular, we report the sensor critical current, the voltage-flux (V-Phi) characteristics and the spectral density of the magnetic field of SQUID magnetometers for different annealing temperatures. The measurements demonstrate that it is possible to achieve a fine control of the most important device parameters. In particular, we show that thermal annealing allows for the reduction of SQUID noise by more than a factor of 5 and makes the device working operations very stable. These results are very useful in view of quantum technology applications related to superconducting quantum computing where the correct functioning of the quantum bit depends on the fine control of the superconducting quantum device parameters and selectable annealing is possible by using a suitable laser as a thermal source.
10.1103/PhysRevA.100.023845 | Non-Gaussian macroscopic entanglement of motion in a hybrid electromechanical device | We propose a scheme for entangling the motion of two massive objects in a hybrid electromechanical architecture. The entanglement is generated due to the interaction of two mechanical oscillators with a mediating superconducting qubit. We show that the generated macroscopic entangled states are non-Gaussian and their lifetime is limited by coherence time of the qubit. The entanglement is attainable in a wide range of parameters with appropriate control of the qubit. We confirm the performance of our scheme by numerically solving the quantum-optical master equation including sources of noise. The effect of imperfections, such as asymmetries in the coupling rates as well as mechanical thermal noise, is studied and it is shown how they affect the amount and lifetime of the entangled state. Due to the nonlinear nature of the qubit, the initial Gaussian state of mechanical resonators evolves into a quasistationary non-Gaussian state, which is essential for universal quantum information processing in continuous-variable systems. This work, therefore, provides the first step towards a universal continuous-variable quantum network. | IR | Ferdowsi Univ Mashhad,Isfahan Univ Technol | 2019 | 1 | 0 | 0 | 0 | Non-Gaussian macroscopic entanglement of motion in a hybrid electromechanical device We propose a scheme for entangling the motion of two massive objects in a hybrid electromechanical architecture. The entanglement is generated due to the interaction of two mechanical oscillators with a mediating superconducting qubit. We show that the generated macroscopic entangled states are non-Gaussian and their lifetime is limited by coherence time of the qubit. The entanglement is attainable in a wide range of parameters with appropriate control of the qubit. We confirm the performance of our scheme by numerically solving the quantum-optical master equation including sources of noise. The effect of imperfections, such as asymmetries in the coupling rates as well as mechanical thermal noise, is studied and it is shown how they affect the amount and lifetime of the entangled state. Due to the nonlinear nature of the qubit, the initial Gaussian state of mechanical resonators evolves into a quasistationary non-Gaussian state, which is essential for universal quantum information processing in continuous-variable systems. This work, therefore, provides the first step towards a universal continuous-variable quantum network.
10.7566/JPSJ.88.061012 | Toward Practical-Scale Quantum Annealing Machine for Prime Factoring | We propose a prime factorizer operated in a framework of quantum annealing (QA). The idea is the inverse operation of a multiplier implemented with QA-based Boolean logic circuits. We designed the QA machine on an application-specific-annealing-computing architecture which efficiently increases available hardware budgets at the cost of restricted functionality. The invertible operation of QA logic gates consisting of superconducting flux qubits was confirmed by circuit simulation with classical noise sources. The circuits were implemented and fabricated by using superconducting integrated circuit technologies with Nb/AlOx/Nb Josephson junctions. We also propose a 2.5-dimensional packaging scheme of a qubit-chip/interposer/package-substrate structure for realizing practically large-scale QA systems. | JP | Natl Inst Adv Ind Sci & Technol | 2019 | 1 | 0 | 0 | 0 | Toward Practical-Scale Quantum Annealing Machine for Prime Factoring We propose a prime factorizer operated in a framework of quantum annealing (QA). The idea is the inverse operation of a multiplier implemented with QA-based Boolean logic circuits. We designed the QA machine on an application-specific-annealing-computing architecture which efficiently increases available hardware budgets at the cost of restricted functionality. The invertible operation of QA logic gates consisting of superconducting flux qubits was confirmed by circuit simulation with classical noise sources. The circuits were implemented and fabricated by using superconducting integrated circuit technologies with Nb/AlOx/Nb Josephson junctions. We also propose a 2.5-dimensional packaging scheme of a qubit-chip/interposer/package-substrate structure for realizing practically large-scale QA systems.
10.1109/TNS.2019.2920337 | Control and Readout Software for Superconducting Quantum Computing | Being important parts of the superconducting quantum computer, the high-speed arbitrary waveform generator (AWG), ultraprecision dc source, and high-speed digitizer are used to manipulate the qubit. The complexity of an experimental setup increases rapidly as the number of qubits grows. Cumbersome instrument management, distortion of signals, and inefficiency of data transmission are gradually highlighted and become the bottlenecks in scaling up the number of qubits. In addition, fault-tolerant quantum computing has real-time feedback requirements of qubit states. To deal with these challenges, we propose an instrument management software design in this paper. The software maps the resources of separate instruments to a unified virtual instrument, achieving the scalability of the instruments. The processing and correction of signals are deployed on a server, which automatically corrects the distortion of the signals. By designing a multi-threaded mechanism for the AWG and a custom-defined data-link protocol for the digitizer, the efficiency of the software meets the requirements of experiments. Cooperating with the AWG and digitizer, the software provides the real-time feedback capability using an instruction compiler. Thus, the software meets the requirements of superconducting quantum computing, as demonstrated through its application to a 12-bit quantum experiment. | CN | Univ Sci & Technol China,Ningbo Univ | 2019 | 1 | 0 | 0 | 0 | Control and Readout Software for Superconducting Quantum Computing Being important parts of the superconducting quantum computer, the high-speed arbitrary waveform generator (AWG), ultraprecision dc source, and high-speed digitizer are used to manipulate the qubit. The complexity of an experimental setup increases rapidly as the number of qubits grows. Cumbersome instrument management, distortion of signals, and inefficiency of data transmission are gradually highlighted and become the bottlenecks in scaling up the number of qubits. In addition, fault-tolerant quantum computing has real-time feedback requirements of qubit states. To deal with these challenges, we propose an instrument management software design in this paper. The software maps the resources of separate instruments to a unified virtual instrument, achieving the scalability of the instruments. The processing and correction of signals are deployed on a server, which automatically corrects the distortion of the signals. By designing a multi-threaded mechanism for the AWG and a custom-defined data-link protocol for the digitizer, the efficiency of the software meets the requirements of experiments. Cooperating with the AWG and digitizer, the software provides the real-time feedback capability using an instruction compiler. Thus, the software meets the requirements of superconducting quantum computing, as demonstrated through its application to a 12-bit quantum experiment.
10.1038/s41534-019-0189-0 | Spectral quantum tomography | We introduce spectral quantum tomography, a simple method to extract the eigenvalues of a noisy few-qubit gate, represented by a trace-preserving superoperator, in a SPAM-resistant fashion, using low resources in terms of gate sequence length. The eigenvalues provide detailed gate information, supplementary to known gate-quality measures such as the gate fidelity, and can be used as a gate diagnostic tool. We apply our method to one- and two-qubit gates on two different superconducting systems available in the cloud, namely the QuTech Quantum Infinity and the IBM Quantum Experience. We discuss how cross-talk, leakage and non-Markovian errors affect the eigenvalue data. | FR,DE,NL | Delft Univ Technol,Forschungszentrum Julich | 2019 | 1 | 0 | 0 | 0 | Spectral quantum tomography We introduce spectral quantum tomography, a simple method to extract the eigenvalues of a noisy few-qubit gate, represented by a trace-preserving superoperator, in a SPAM-resistant fashion, using low resources in terms of gate sequence length. The eigenvalues provide detailed gate information, supplementary to known gate-quality measures such as the gate fidelity, and can be used as a gate diagnostic tool. We apply our method to one- and two-qubit gates on two different superconducting systems available in the cloud, namely the QuTech Quantum Infinity and the IBM Quantum Experience. We discuss how cross-talk, leakage and non-Markovian errors affect the eigenvalue data.
10.1103/PhysRevB.100.081412 | Optimized cavity-mediated dispersive two-qubit gates between spin qubits | The recent realization of a coherent interface between a single electron in a silicon quantum dot and a single photon trapped in a superconducting cavity opens the way for implementing photon-mediated two-qubit entangling gates. In order to couple a spin to the cavity electric field, some type of spin-charge hybridization is needed, which impacts spin control and coherence. In this work we propose a cavity-mediated two-qubit gate and calculate cavity-mediated entangling gate fidelities in the dispersive regime, accounting for errors due to the spin-charge hybridization, as well as photon- and phonon-induced decays. By optimizing the degree of spin-charge hybridization, we show that two-qubit gates mediated by cavity photons are capable of reaching fidelities exceeding 90% in present-day device architectures. High iswAP gate fidelities are achievable even in the presence of charge noise at the level of 2 mu eV. | DE,US | Univ Konstanz,Princeton Univ | 2019 | 1 | 0 | 0 | 0 | Optimized cavity-mediated dispersive two-qubit gates between spin qubits The recent realization of a coherent interface between a single electron in a silicon quantum dot and a single photon trapped in a superconducting cavity opens the way for implementing photon-mediated two-qubit entangling gates. In order to couple a spin to the cavity electric field, some type of spin-charge hybridization is needed, which impacts spin control and coherence. In this work we propose a cavity-mediated two-qubit gate and calculate cavity-mediated entangling gate fidelities in the dispersive regime, accounting for errors due to the spin-charge hybridization, as well as photon- and phonon-induced decays. By optimizing the degree of spin-charge hybridization, we show that two-qubit gates mediated by cavity photons are capable of reaching fidelities exceeding 90% in present-day device architectures. High iswAP gate fidelities are achievable even in the presence of charge noise at the level of 2 mu eV.
10.1103/PhysRevA.100.032323 | Accelerated adiabatic quantum gates: Optimizing speed versus robustness | We develop protocols for high-fidelity single-qubit gates that exploit and extend theoretical ideas for accelerated adiabatic evolution. Our protocols are compatible with qubit architectures where direct transitions between logical states are either vanishingly small or nonexistent; in such systems traditional approaches cannot be implemented. Prime examples are superconducting fluxonium qubits, which have highly localized states, and AMO systems, where there are no dipole allowed transitions between the ground states encoding the logical states. By using an accelerated adiabatic protocol we can enforce the desired adiabatic evolution while having gate times that are comparable to the inverse adiabatic energy gap (a scale that is ultimately set by the amount of power used in the control pulses). By modeling the effects of decoherence, we explore the trade-off between speed and robustness that is inherent to shortcuts-to-adiabaticity approaches. | DE,US | Max Planck Inst Sci Light,Univ Chicago | 2019 | 1 | 0 | 0 | 0 | Accelerated adiabatic quantum gates: Optimizing speed versus robustness We develop protocols for high-fidelity single-qubit gates that exploit and extend theoretical ideas for accelerated adiabatic evolution. Our protocols are compatible with qubit architectures where direct transitions between logical states are either vanishingly small or nonexistent; in such systems traditional approaches cannot be implemented. Prime examples are superconducting fluxonium qubits, which have highly localized states, and AMO systems, where there are no dipole allowed transitions between the ground states encoding the logical states. By using an accelerated adiabatic protocol we can enforce the desired adiabatic evolution while having gate times that are comparable to the inverse adiabatic energy gap (a scale that is ultimately set by the amount of power used in the control pulses). By modeling the effects of decoherence, we explore the trade-off between speed and robustness that is inherent to shortcuts-to-adiabaticity approaches.
10.1103/PhysRevB.100.144514 | Efficient quasiparticle traps with low dissipation through gap engineering | Quasiparticles represent an intrinsic source of perturbation for superconducting qubits, leading to both dissipation of the qubit energy and dephasing. Recently, it has been shown that normal-metal traps may efficiently reduce the quasiparticle population and improve the qubit lifetime, provided the trap surpasses a certain characteristic size. Moreover, while the trap itself introduces new relaxation mechanisms, they are not expected to harm state-of-the-art transmon qubits under the condition that the traps are not placed too close to extremal positions where electric fields are high. Here we study a different type of trap, realized through gap engineering. We find that gap-engineered traps relax the remaining constraints imposed on normal metal traps. First, the characteristic trap size, above which the trap is efficient, is reduced with respect to normal metal traps, such that here, strong traps are possible in smaller devices. Second, the losses caused by the trap are now greatly reduced, providing more flexibility in trap placement. The latter point is of particular importance, since for efficient protection from quasiparticles, the traps ideally should be placed close to the active parts of the qubit device, where electric fields are typically high. | DE | Forschungszentrum Julich | 2019 | 1 | 0 | 0 | 0 | Efficient quasiparticle traps with low dissipation through gap engineering Quasiparticles represent an intrinsic source of perturbation for superconducting qubits, leading to both dissipation of the qubit energy and dephasing. Recently, it has been shown that normal-metal traps may efficiently reduce the quasiparticle population and improve the qubit lifetime, provided the trap surpasses a certain characteristic size. Moreover, while the trap itself introduces new relaxation mechanisms, they are not expected to harm state-of-the-art transmon qubits under the condition that the traps are not placed too close to extremal positions where electric fields are high. Here we study a different type of trap, realized through gap engineering. We find that gap-engineered traps relax the remaining constraints imposed on normal metal traps. First, the characteristic trap size, above which the trap is efficient, is reduced with respect to normal metal traps, such that here, strong traps are possible in smaller devices. Second, the losses caused by the trap are now greatly reduced, providing more flexibility in trap placement. The latter point is of particular importance, since for efficient protection from quasiparticles, the traps ideally should be placed close to the active parts of the qubit device, where electric fields are typically high.
10.1088/2058-9565/ab043e | Diamond optomechanical crystals with embedded nitrogen-vacancy centers | Hybrid quantum devices, in which disparate quantum elements are combined in order to achieve enhanced functionality, have received much attention in recent years due to their exciting potential to address key problems in quantum information processing, communication, and control. Specifically, significant progress has been made in the field of hybrid mechanical devices, in which a qubit is coupled to a mechanical oscillator. High cooperativity in such devices has been demonstrated with superconducting qubits, and coupling defect qubits to mechanical elements via crystal strain has enabled novel methods of qubit measurement and control. In this paper we demonstrate the fabrication of diamond optomechanical crystals (OMCs) with embedded nitrogen-vacancy (NV) centers, a preliminary step toward reaching the quantum regime with defect qubit hybrid mechanical devices. We measure optical and mechanical resonances of diamond OMCs as well as the spin coherence of single embedded NV centers. We find that the spin has long coherence times T-2* = 1.5 mu s and T-2 = 72 mu s despite its proximity to nanofabricated surfaces. Finally, we discuss potential improvements of these devices and prospects for future experiments in the quantum regime. | US | Univ Calif Santa Barbara,Stanford Univ | 2019 | 1 | 0 | 0 | 0 | Diamond optomechanical crystals with embedded nitrogen-vacancy centers Hybrid quantum devices, in which disparate quantum elements are combined in order to achieve enhanced functionality, have received much attention in recent years due to their exciting potential to address key problems in quantum information processing, communication, and control. Specifically, significant progress has been made in the field of hybrid mechanical devices, in which a qubit is coupled to a mechanical oscillator. High cooperativity in such devices has been demonstrated with superconducting qubits, and coupling defect qubits to mechanical elements via crystal strain has enabled novel methods of qubit measurement and control. In this paper we demonstrate the fabrication of diamond optomechanical crystals (OMCs) with embedded nitrogen-vacancy (NV) centers, a preliminary step toward reaching the quantum regime with defect qubit hybrid mechanical devices. We measure optical and mechanical resonances of diamond OMCs as well as the spin coherence of single embedded NV centers. We find that the spin has long coherence times T-2* = 1.5 mu s and T-2 = 72 mu s despite its proximity to nanofabricated surfaces. Finally, we discuss potential improvements of these devices and prospects for future experiments in the quantum regime.
10.1007/s11128-019-2331-5 | Experimental demonstration of the violations of Mermin's and Svetlichny's inequalities for W and GHZ states | Violation of Mermin's and Svetlichny's inequalities can rule out the predictions of local hidden variable theory and can confirm the existence of true nonlocal correlation for n-particle pure quantum systems (n3). Here we demonstrate the experimental violation of the above inequalities for W and GHZ state. We use IBM's five-qubit quantum computer for experimental implementation of these states and illustration of inequalities' violations. Our results clearly show the violations of both Mermin's and Svetlichny's inequalities for W and GHZ states, respectively. Being a superconducting qubit-based quantum computer, the platform used here opens up the opportunity to explore multipartite inequalities which is beyond the reach of other existing technologies. | IN | Natl Inst Technol,Indian Inst Sci Educ & Res Kolkata | 2019 | 1 | 0 | 0 | 0 | Experimental demonstration of the violations of Mermin's and Svetlichny's inequalities for W and GHZ states Violation of Mermin's and Svetlichny's inequalities can rule out the predictions of local hidden variable theory and can confirm the existence of true nonlocal correlation for n-particle pure quantum systems (n3). Here we demonstrate the experimental violation of the above inequalities for W and GHZ state. We use IBM's five-qubit quantum computer for experimental implementation of these states and illustration of inequalities' violations. Our results clearly show the violations of both Mermin's and Svetlichny's inequalities for W and GHZ states, respectively. Being a superconducting qubit-based quantum computer, the platform used here opens up the opportunity to explore multipartite inequalities which is beyond the reach of other existing technologies.
10.1038/s41565-019-0500-4 | Quantifying error and leakage in an encoded Si/SiGe triple-dot qubit | Quantum computation requires qubits that satisfy often-conflicting criteria, which include long-lasting coherence and scalable control(1). One approach to creating a suitable qubit is to operate in an encoded subspace of several physical qubits. Although such encoded qubits may be particularly susceptible to leakage out of their computational subspace, they can be insensitive to certain noise processes(2,3) and can also allow logical control with a single type of entangling interaction(4) while maintaining favourable features of the underlying physical system. Here we demonstrate high-fidelity operation of an exchange-only qubit encoded in a subsystem of three coupled electron spins(5) confined in gated, isotopically enhanced silicon quantum dots(6). This encoding requires neither high-frequency electric nor magnetic fields for control, and instead relies exclusively on the exchange interaction(4,5), which is highly local and can be modulated with a large on-off ratio using only fast voltage pulses. It is also compatible with very low and gradient-free magnetic field environments, which simplifies integration with superconducting materials. We developed and employed a modified blind randomized benchmarking protocol that determines both computational and leakage errors(7,8), and found that unitary operations have an average total error of 0.35%, with half of that, 0.17%, coming from leakage driven by interactions with substrate nuclear spins. The combination of this proven performance with complete control via gate voltages makes the exchange-only qubit especially attractive for use in many-qubit systems. | US | HRL Labs LLC | 2019 | 1 | 0 | 0 | 0 | Quantifying error and leakage in an encoded Si/SiGe triple-dot qubit Quantum computation requires qubits that satisfy often-conflicting criteria, which include long-lasting coherence and scalable control(1). One approach to creating a suitable qubit is to operate in an encoded subspace of several physical qubits. Although such encoded qubits may be particularly susceptible to leakage out of their computational subspace, they can be insensitive to certain noise processes(2,3) and can also allow logical control with a single type of entangling interaction(4) while maintaining favourable features of the underlying physical system. Here we demonstrate high-fidelity operation of an exchange-only qubit encoded in a subsystem of three coupled electron spins(5) confined in gated, isotopically enhanced silicon quantum dots(6). This encoding requires neither high-frequency electric nor magnetic fields for control, and instead relies exclusively on the exchange interaction(4,5), which is highly local and can be modulated with a large on-off ratio using only fast voltage pulses. It is also compatible with very low and gradient-free magnetic field environments, which simplifies integration with superconducting materials. We developed and employed a modified blind randomized benchmarking protocol that determines both computational and leakage errors(7,8), and found that unitary operations have an average total error of 0.35%, with half of that, 0.17%, coming from leakage driven by interactions with substrate nuclear spins. The combination of this proven performance with complete control via gate voltages makes the exchange-only qubit especially attractive for use in many-qubit systems.
10.21468/SciPostPhys.6.1.013 | Non-equilibrium quasiparticles in superconducting circuits: photons vs. phonons | We study the effect of non-equilibrium quasiparticles on the operation of a superconducting device (a qubit or a resonator), including heating of the quasiparticles by the device operation. Focusing on the competition between heating via low-frequency photon absorption and cooling via photon and phonon emission, we obtain a remarkably simple non-thermal stationary solution of the kinetic equation for the quasiparticle distribution function. We estimate the influence of quasiparticles on relaxation and excitation rates for transmon qubits, and relate our findings to recent experiments. | FR,DE | Forschungszentrum Julich,Univ Grenoble Alpes,CNRS | 2019 | 1 | 0 | 0 | 0 | Non-equilibrium quasiparticles in superconducting circuits: photons vs. phonons We study the effect of non-equilibrium quasiparticles on the operation of a superconducting device (a qubit or a resonator), including heating of the quasiparticles by the device operation. Focusing on the competition between heating via low-frequency photon absorption and cooling via photon and phonon emission, we obtain a remarkably simple non-thermal stationary solution of the kinetic equation for the quasiparticle distribution function. We estimate the influence of quasiparticles on relaxation and excitation rates for transmon qubits, and relate our findings to recent experiments.
10.1103/PhysRevA.99.042336 | Stabilizing Bell states of two separated superconducting qubits via quantum reservoir engineering | We propose a quantum reservoir engineering approach for stabilizing Bell states of two superconducting qubits. The system under consideration consists of two linearly coupled superconducting transmission line resonators and two separated flux qubits, one of which is interacted with one resonator. Applying external driving fields to tailor appropriate qubit-resonator interactions, we show that dissipative photons of the resonators can be exploited to autonomously drive and stabilize the two flux qubits into an approximate Bell state at the stationary state. Because of using the dissipative dynamical process, the present approach does not need to well prepare the initial state of the system and exactly monitor the evolution time. Compared with previous schemes, the present one has the remarkable features that the generation of the entangled state is implemented at a single-photon quantum level, and all four Bell states can be generated and stabilized on demand by changing the external driving parameters. Our result may have useful applications for the realization of quantum computation with superconducting quantum circuits. | CN | Xi An Jiao Tong Univ | 2019 | 1 | 0 | 0 | 0 | Stabilizing Bell states of two separated superconducting qubits via quantum reservoir engineering We propose a quantum reservoir engineering approach for stabilizing Bell states of two superconducting qubits. The system under consideration consists of two linearly coupled superconducting transmission line resonators and two separated flux qubits, one of which is interacted with one resonator. Applying external driving fields to tailor appropriate qubit-resonator interactions, we show that dissipative photons of the resonators can be exploited to autonomously drive and stabilize the two flux qubits into an approximate Bell state at the stationary state. Because of using the dissipative dynamical process, the present approach does not need to well prepare the initial state of the system and exactly monitor the evolution time. Compared with previous schemes, the present one has the remarkable features that the generation of the entangled state is implemented at a single-photon quantum level, and all four Bell states can be generated and stabilized on demand by changing the external driving parameters. Our result may have useful applications for the realization of quantum computation with superconducting quantum circuits.
10.1109/TMTT.2019.2893639 | Simple Impedance Response Formulas for the Dispersive Interaction Rates in the Effective Hamiltonians of Low Anharmonicity Superconducting Qubits | For superconducting quantum processors consisting of low anharmonicity qubits such as transmons, we give a complete microwave description of the system in the qubit subspace. We assume that the qubits are dispersively coupled to a distributed microwave structure such that the detunings of the qubits from the internal modes of the microwave structure are stronger than their couplings. We define qubit ports across the terminals of the Josephson junctions and drive ports where transmission lines carrying drive signals reach the chip and we obtain the multiport impedance response of the linear passive part of the system between the ports. We then relate interaction parameters in between qubits and between the qubits and the environment to the entries of this multiport impedance function; in particular, we show that the exchange coupling rate J between qubits is related in a simple way to the off-diagonal entry connecting the qubit ports. Similarly, we relate couplings of the qubits to voltage drives and lossy environment to the entries connecting the qubits and the drive ports. Our treatment takes into account all the modes (possibly infinite) that might be present in the distributed electromagnetic structure and provides an efficient method for the modeling and analysis of the circuits. | DE,US | IBM TJ Watson Res Ctr,Rhein Westfal TH Aachen,Peter Grunberg Inst Theoret Nanoelect | 2019 | 1 | 0 | 0 | 0 | Simple Impedance Response Formulas for the Dispersive Interaction Rates in the Effective Hamiltonians of Low Anharmonicity Superconducting Qubits For superconducting quantum processors consisting of low anharmonicity qubits such as transmons, we give a complete microwave description of the system in the qubit subspace. We assume that the qubits are dispersively coupled to a distributed microwave structure such that the detunings of the qubits from the internal modes of the microwave structure are stronger than their couplings. We define qubit ports across the terminals of the Josephson junctions and drive ports where transmission lines carrying drive signals reach the chip and we obtain the multiport impedance response of the linear passive part of the system between the ports. We then relate interaction parameters in between qubits and between the qubits and the environment to the entries of this multiport impedance function; in particular, we show that the exchange coupling rate J between qubits is related in a simple way to the off-diagonal entry connecting the qubit ports. Similarly, we relate couplings of the qubits to voltage drives and lossy environment to the entries connecting the qubits and the drive ports. Our treatment takes into account all the modes (possibly infinite) that might be present in the distributed electromagnetic structure and provides an efficient method for the modeling and analysis of the circuits.
10.1103/PhysRevB.100.140503 | Anomalous charge noise in superconducting qubits | We have used Ramsey tomography to characterize charge noise in a weakly charge-sensitive superconducting qubit. We find a charge noise that scales with frequency as 1/f(alpha) over five decades with alpha = 1.93 and a magnitude S-q(1 Hz) = 2.9 x 10(-4) e(2)/Hz. The noise exponent and magnitude of the low-frequency noise are much larger than those seen in prior work on single electron transistors, yet are consistent with reports of frequency noise in other superconducting qubits. Moreover, we observe frequent large-amplitude jumps in offset charge exceeding 0.1e; these large discrete charge jumps are incompatible with a picture of localized dipolelike two-level fluctuators. The data reveal an unexpected dependence of charge noise on device scale and suggest models involving either charge drift or fluctuating patch potentials. | FR,US | Univ Wisconsin,Syracuse Univ,Sorbonne Univ,Lawrence Livermore Natl Lab | 2019 | 1 | 0 | 0 | 0 | Anomalous charge noise in superconducting qubits We have used Ramsey tomography to characterize charge noise in a weakly charge-sensitive superconducting qubit. We find a charge noise that scales with frequency as 1/f(alpha) over five decades with alpha = 1.93 and a magnitude S-q(1 Hz) = 2.9 x 10(-4) e(2)/Hz. The noise exponent and magnitude of the low-frequency noise are much larger than those seen in prior work on single electron transistors, yet are consistent with reports of frequency noise in other superconducting qubits. Moreover, we observe frequent large-amplitude jumps in offset charge exceeding 0.1e; these large discrete charge jumps are incompatible with a picture of localized dipolelike two-level fluctuators. The data reveal an unexpected dependence of charge noise on device scale and suggest models involving either charge drift or fluctuating patch potentials.
10.1103/PhysRevLett.123.210501 | Diabatic Gates for Frequency-Tunable Superconducting Qubits | We demonstrate diabatic two-qubit gates with Pauli error rates down to 4.3(2) x 10(-3) in as fast as 18 ns using frequency-tunable superconducting qubits. This is achieved by synchronizing the entangling parameters with minima in the leakage channel. The synchronization shows a landscape in gate parameter space that agrees with model predictions and facilitates robust tune-up. We test both iswAP-like and CPHASE gates with cross-entropy benchmarking. The presented approach can be extended to multibody operations as well. | US | Google,Univ Calif Santa Barbara | 2019 | 1 | 0 | 0 | 0 | Diabatic Gates for Frequency-Tunable Superconducting Qubits We demonstrate diabatic two-qubit gates with Pauli error rates down to 4.3(2) x 10(-3) in as fast as 18 ns using frequency-tunable superconducting qubits. This is achieved by synchronizing the entangling parameters with minima in the leakage channel. The synchronization shows a landscape in gate parameter space that agrees with model predictions and facilitates robust tune-up. We test both iswAP-like and CPHASE gates with cross-entropy benchmarking. The presented approach can be extended to multibody operations as well.
10.1103/PhysRevB.100.134307 | Error generation and propagation in Majorana-based topological qubits | We investigate dynamical evolution of a topological memory that consists of two p-wave superconducting wires separated by a nontopological junction, focusing on the primary errors (i.e., qubit loss) and secondary errors (bit and phase flip) that arise due to nonadiabaticity. On the question of qubit loss we examine the system's response to both periodic boundary driving and deliberate shuttling of the Majorana bound states. In the former scenario, we show how the frequency-dependent rate of qubit loss is strongly correlated with the local density of states at the edge of wire, a fact that can make systems with a larger gap more susceptible to high-frequency noise. In the second scenario we confirm previous predictions concerning superadiabaticity and critical velocity, but see no evidence that the coordinated movement of edge boundaries reduces qubit loss. Our analysis on secondary bit-flip errors shows that it is necessary that nonadiabaticity occurs in both wires and that interwire tunneling be present for this error channel to be open. We also demonstrate how such processes can be minimized by disordering central regions of both wires. Finally, we identify an error channel for phase-flip errors, which can occur due to mismatches in the energies of states with bulk excitations. In the noninteracting system considered here, this error systematically opposes the expected phase rotation due to finite-size splitting in the qubit subspace. | IE | Maynooth Univ,Dublin Inst Adv Studies | 2019 | 1 | 0 | 0 | 0 | Error generation and propagation in Majorana-based topological qubits We investigate dynamical evolution of a topological memory that consists of two p-wave superconducting wires separated by a nontopological junction, focusing on the primary errors (i.e., qubit loss) and secondary errors (bit and phase flip) that arise due to nonadiabaticity. On the question of qubit loss we examine the system's response to both periodic boundary driving and deliberate shuttling of the Majorana bound states. In the former scenario, we show how the frequency-dependent rate of qubit loss is strongly correlated with the local density of states at the edge of wire, a fact that can make systems with a larger gap more susceptible to high-frequency noise. In the second scenario we confirm previous predictions concerning superadiabaticity and critical velocity, but see no evidence that the coordinated movement of edge boundaries reduces qubit loss. Our analysis on secondary bit-flip errors shows that it is necessary that nonadiabaticity occurs in both wires and that interwire tunneling be present for this error channel to be open. We also demonstrate how such processes can be minimized by disordering central regions of both wires. Finally, we identify an error channel for phase-flip errors, which can occur due to mismatches in the energies of states with bulk excitations. In the noninteracting system considered here, this error systematically opposes the expected phase rotation due to finite-size splitting in the qubit subspace.
10.1364/OE.27.029639 | Hybrid superconductor-atom quantum interface with Raman chirped shortcut to adiabatic passage | Realization of the highly efficient hybrid atom-photon gates is vital to the quantum interface that integrates atoms and superconducting resonators. Here we propose a scheme to realize the hybrid state transfer and controlled-PHASE gate based on Raman chirped shortcut to adiabatic passage. The scheme is fast to protect the quantum state from the decoherence effects in the hybrid interface, as well as is robust due to the geometric phase. We show that this two-qubit gate is more resilient than the Raman pulse and Raman chirped adiabatic passage against the variations in the vacuum coupling strength and two-photon detuning. Its fast and robust features make it especially suitable for long-term storage and optical readout of superconducting qubits, and moreover, entanglement swapping between two disparate components. (C) 2019 Optical Society of America under the terms of the OSA Open Access Publishing Agreement | CN | South China Normal Univ | 2019 | 1 | 0 | 0 | 0 | Hybrid superconductor-atom quantum interface with Raman chirped shortcut to adiabatic passage Realization of the highly efficient hybrid atom-photon gates is vital to the quantum interface that integrates atoms and superconducting resonators. Here we propose a scheme to realize the hybrid state transfer and controlled-PHASE gate based on Raman chirped shortcut to adiabatic passage. The scheme is fast to protect the quantum state from the decoherence effects in the hybrid interface, as well as is robust due to the geometric phase. We show that this two-qubit gate is more resilient than the Raman pulse and Raman chirped adiabatic passage against the variations in the vacuum coupling strength and two-photon detuning. Its fast and robust features make it especially suitable for long-term storage and optical readout of superconducting qubits, and moreover, entanglement swapping between two disparate components. (C) 2019 Optical Society of America under the terms of the OSA Open Access Publishing Agreement
10.1007/s10909-019-02145-2 | A Spiral Surface Acoustic Wave Transducer for Quantum Information Processing | A superconducting surface acoustic wave transducer with a spiral geometry is proposed. This transducer is particularly useful for quantum information processing at cryogenic temperatures. Compared to an interdigital transducer, which launches acoustic waves in two directions, a spiral transducer (SPT) is capable of launching waves in four directions. This property allows to utilize the substrate surface in a more efficient way due to the transition from a line to a surface. Most importantly this kind of transducer gives us new possibilities for quantum information processing, since it can be used as a superconducting transmon qubit, which can be simultaneously coupled to two acoustic cavities. Moreover, it can be used for acoustic transport of quantum dot qubits, which could improve the means for long-range coupling of the qubits. The SPT has been simulated using COMSOL simulator, and it is also modeled using P-matrix and delta function model. | AU,DE | Rhein Westfal TH Aachen,Univ Cologne,Univ Queensland | 2019 | 1 | 0 | 0 | 0 | A Spiral Surface Acoustic Wave Transducer for Quantum Information Processing A superconducting surface acoustic wave transducer with a spiral geometry is proposed. This transducer is particularly useful for quantum information processing at cryogenic temperatures. Compared to an interdigital transducer, which launches acoustic waves in two directions, a spiral transducer (SPT) is capable of launching waves in four directions. This property allows to utilize the substrate surface in a more efficient way due to the transition from a line to a surface. Most importantly this kind of transducer gives us new possibilities for quantum information processing, since it can be used as a superconducting transmon qubit, which can be simultaneously coupled to two acoustic cavities. Moreover, it can be used for acoustic transport of quantum dot qubits, which could improve the means for long-range coupling of the qubits. The SPT has been simulated using COMSOL simulator, and it is also modeled using P-matrix and delta function model.
10.1103/PhysRevLett.123.050502 | Propagation and Localization of Collective Excitations on a 24-Qubit Superconducting Processor | Superconducting circuits have emerged as a powerful platform of quantum simulation, especially for emulating the dynamics of quantum many-body systems, because of their tunable interaction, long coherence time, and high-precision control. Here in experiments, we construct a Bose-Hubbard ladder with a ladder array of 20 qubits on a 24-qubit superconducting processor. We investigate theoretically and demonstrate experimentally the dynamics of single- and double-excitation states with distinct behaviors, indicating the uniqueness of the Bose-Hubbard ladder. We observe the linear propagation of photons in the single-excitation case, satisfying the Lieb-Robinson bounds. The double-excitation state, initially placed at the edge, localizes; while placed in the bulk, it splits into two single-excitation modes spreading linearly toward two boundaries, respectively. Remarkably, these phenomena, studied both theoretically and numerically as unique properties of the Bose-Hubbard ladder, are represented coherently by pairs of controllable qubits in experiments. Our results show that collective excitations, as a single mode, are not free. This work paves the way to simulation of exotic logic particles by subtly encoding physical qubits and exploration of rich physics by superconducting circuits. | CN,JP | Univ Sci & Technol China,Chinese Acad Sci,Univ Chinese Acad Sci,Beijing Computat Sci Res Ctr,RIKEN Cluster Pioneering Res,Lanzhou Univ,UCAS,Songshan Lake Mat Lab | 2019 | 1 | 0 | 0 | 0 | Propagation and Localization of Collective Excitations on a 24-Qubit Superconducting Processor Superconducting circuits have emerged as a powerful platform of quantum simulation, especially for emulating the dynamics of quantum many-body systems, because of their tunable interaction, long coherence time, and high-precision control. Here in experiments, we construct a Bose-Hubbard ladder with a ladder array of 20 qubits on a 24-qubit superconducting processor. We investigate theoretically and demonstrate experimentally the dynamics of single- and double-excitation states with distinct behaviors, indicating the uniqueness of the Bose-Hubbard ladder. We observe the linear propagation of photons in the single-excitation case, satisfying the Lieb-Robinson bounds. The double-excitation state, initially placed at the edge, localizes; while placed in the bulk, it splits into two single-excitation modes spreading linearly toward two boundaries, respectively. Remarkably, these phenomena, studied both theoretically and numerically as unique properties of the Bose-Hubbard ladder, are represented coherently by pairs of controllable qubits in experiments. Our results show that collective excitations, as a single mode, are not free. This work paves the way to simulation of exotic logic particles by subtly encoding physical qubits and exploration of rich physics by superconducting circuits.
10.1103/PhysRevLett.123.233602 | Large Collective Lamb Shift of Two Distant Superconducting Artificial Atoms | Virtual photons can mediate interaction between atoms, resulting in an energy shift known as a collective Lamb shift. Observing the collective Lamb shift is challenging, since it can be obscured by radiative decay and direct atom-atom interactions. Here, we place two superconducting qubits in a transmission line terminated by a mirror, which suppresses decay. We measure a collective Lamb shift reaching 0.8% of the qubit transition frequency and twice the transition linewidth. We also show that the qubits can interact via the transmission line even if one of them does not decay into it. | CN,IN,JP,SE,TW,US | Natl Tsing Hua Univ,Natl Taiwan Univ,Chalmers Univ Technol,RIKEN Cluster Pioneering Res,Indian Inst Sci,Univ Macau,UMacau Zhuhai Res Inst,Natl Chiao Tung Univ,Univ Michigan | 2019 | 1 | 0 | 0 | 0 | Large Collective Lamb Shift of Two Distant Superconducting Artificial Atoms Virtual photons can mediate interaction between atoms, resulting in an energy shift known as a collective Lamb shift. Observing the collective Lamb shift is challenging, since it can be obscured by radiative decay and direct atom-atom interactions. Here, we place two superconducting qubits in a transmission line terminated by a mirror, which suppresses decay. We measure a collective Lamb shift reaching 0.8% of the qubit transition frequency and twice the transition linewidth. We also show that the qubits can interact via the transmission line even if one of them does not decay into it.
10.1103/PhysRevB.99.134508 | Controllable two-qubit swapping gate using superconducting circuits | In this paper, we investigate a linear chain of qubits and determine that it can be configured into a conditional two-qubit swapping gate, where the first and last qubits of the chain are the swapped qubits, and the remaining middle ancilla qubits are controlling the state of the gate. The swapping gate introduces different phases on the final states depending on the initial states. In particular, we focus on a chain of four qubits and show the swapping gate it implements. We simulate the chain with realistic parameters, and decoherence noise and leakage to higher excited states, and find an average fidelity of around 0.99. We propose a superconducting circuit which implements this chain of qubits and present a circuit design of the circuit. We also discuss how to operate the superconducting circuit such that the state of the gate can be controlled. Lastly, we discuss how the circuit can be straightforwardly altered and may be used to simulate Hamiltonians with nontrivial topological properties. | DK | Aarhus Univ | 2019 | 1 | 0 | 0 | 0 | Controllable two-qubit swapping gate using superconducting circuits In this paper, we investigate a linear chain of qubits and determine that it can be configured into a conditional two-qubit swapping gate, where the first and last qubits of the chain are the swapped qubits, and the remaining middle ancilla qubits are controlling the state of the gate. The swapping gate introduces different phases on the final states depending on the initial states. In particular, we focus on a chain of four qubits and show the swapping gate it implements. We simulate the chain with realistic parameters, and decoherence noise and leakage to higher excited states, and find an average fidelity of around 0.99. We propose a superconducting circuit which implements this chain of qubits and present a circuit design of the circuit. We also discuss how to operate the superconducting circuit such that the state of the gate can be controlled. Lastly, we discuss how the circuit can be straightforwardly altered and may be used to simulate Hamiltonians with nontrivial topological properties.
10.1103/PhysRevA.99.012325 | Two-mode squeezed states of two separated nitrogen-vacancy-center ensembles coupled via dissipative photons of superconducting resonators | We propose an efficient method for generating two-mode squeezed states of the collective excitation of two nitrogen-vacancy-center ensembles (NVEs), which are magnetically coupled to two interacting superconducting transmission line resonators via photon hopping, respectively. By applying the external driving fields to induce Raman transitions between the ground-state sublevels of the nitrogen-vacancy center, an effective interaction between the spin ensembles and the resonators can be engineered. We show that the dissipative quantum dynamical process of the two resonators can be employed to steer the two NVEs into a two-mode squeezed state. By comparison with previous proposals, our scheme does not need either an extra superconducting qubit, or external squeezing resource. The present work may have potential applications for implementing NVE-based hybrid quantum computation. | CN | Xi An Jiao Tong Univ | 2019 | 1 | 0 | 0 | 0 | Two-mode squeezed states of two separated nitrogen-vacancy-center ensembles coupled via dissipative photons of superconducting resonators We propose an efficient method for generating two-mode squeezed states of the collective excitation of two nitrogen-vacancy-center ensembles (NVEs), which are magnetically coupled to two interacting superconducting transmission line resonators via photon hopping, respectively. By applying the external driving fields to induce Raman transitions between the ground-state sublevels of the nitrogen-vacancy center, an effective interaction between the spin ensembles and the resonators can be engineered. We show that the dissipative quantum dynamical process of the two resonators can be employed to steer the two NVEs into a two-mode squeezed state. By comparison with previous proposals, our scheme does not need either an extra superconducting qubit, or external squeezing resource. The present work may have potential applications for implementing NVE-based hybrid quantum computation.
10.1063/1.5116109 | Carbon nanotube-based lossy transmission line filter for superconducting qubit measurements | In superconducting qubit measurements, stray infrared photons lead to damping processes that degrade quantum coherence. In this Letter, we show that a thermal blocking filter made of multiwalled carbon nanotubes diluted in stainless steel powder can significantly improve the energy relaxation time, T-1, and the pure dephasing time, T-phi, of a qubit. By using two independent measurement lines, with and without the filter, and switching between them in situ, we observe that with the filter there is an increase of more than 61% in T-1 and 291% in T-phi. We characterize the filter, demonstrating that the scattering parameters remain stable down to 8 mK over a wide range of frequencies, spanning from 10 MHz to 50 GHz. We also show that the cutoff frequency of the filter is easily controlled by selecting the concentration of nanotubes. Published under license by AIP Publishing. | CA | Univ Waterloo | 2019 | 1 | 0 | 0 | 0 | Carbon nanotube-based lossy transmission line filter for superconducting qubit measurements In superconducting qubit measurements, stray infrared photons lead to damping processes that degrade quantum coherence. In this Letter, we show that a thermal blocking filter made of multiwalled carbon nanotubes diluted in stainless steel powder can significantly improve the energy relaxation time, T-1, and the pure dephasing time, T-phi, of a qubit. By using two independent measurement lines, with and without the filter, and switching between them in situ, we observe that with the filter there is an increase of more than 61% in T-1 and 291% in T-phi. We characterize the filter, demonstrating that the scattering parameters remain stable down to 8 mK over a wide range of frequencies, spanning from 10 MHz to 50 GHz. We also show that the cutoff frequency of the filter is easily controlled by selecting the concentration of nanotubes. Published under license by AIP Publishing.
10.3762/bjnano.10.152 | Unipolar magnetic field pulses as an advantageous tool for ultrafast operations in superconducting Josephson atoms | A theoretical approach to the consistent full quantum description of the ultrafast population transfer and magnetization reversal in superconducting meta-atoms induced by picosecond unipolar pulses of a magnetic field is developed. A promising scheme based on the regime of stimulated Raman A-type transitions between qubit states via upper-lying levels is suggested in order to provide ultrafast quantum operations on the picosecond time scale. The experimental realization of a circuit-on-chip for the discussed ultrafast control is presented. | RU | Lomonosoy Moscow State Univ,All Russian Res Inst Automat,MTUCI,Lomonosov Moscow State Univ | 2019 | 1 | 0 | 0 | 0 | Unipolar magnetic field pulses as an advantageous tool for ultrafast operations in superconducting Josephson atoms A theoretical approach to the consistent full quantum description of the ultrafast population transfer and magnetization reversal in superconducting meta-atoms induced by picosecond unipolar pulses of a magnetic field is developed. A promising scheme based on the regime of stimulated Raman A-type transitions between qubit states via upper-lying levels is suggested in order to provide ultrafast quantum operations on the picosecond time scale. The experimental realization of a circuit-on-chip for the discussed ultrafast control is presented.
10.7566/JPSJ.88.094601 | Microwave Scattering in the Subohmic Spin-Boson Systems of Superconducting Circuits | We study quantum critical phenomena in the microwave scattering of the subohmic spin-boson system, which exhibits a quantum phase transition at a critical system-reservoir coupling. By relating the reflection coefficient of a microwave with the dynamic susceptibility of the subohmic spin-boson system, we clarify the appearance of quantum critical phenomena in microwave scattering. Further, we propose experimental setups to realize the subohmic spin-boson system in a superconducting circuit composed of a charge qubit and a dissipative transmission line. | JP | Univ Tokyo | 2019 | 1 | 0 | 0 | 0 | Microwave Scattering in the Subohmic Spin-Boson Systems of Superconducting Circuits We study quantum critical phenomena in the microwave scattering of the subohmic spin-boson system, which exhibits a quantum phase transition at a critical system-reservoir coupling. By relating the reflection coefficient of a microwave with the dynamic susceptibility of the subohmic spin-boson system, we clarify the appearance of quantum critical phenomena in microwave scattering. Further, we propose experimental setups to realize the subohmic spin-boson system in a superconducting circuit composed of a charge qubit and a dissipative transmission line.
10.1038/s41598-019-40891-1 | Tunable Superconducting Cavity using Superconducting Quantum Interference Device Metamaterials | Here we consider a tunable superconducting cavity that can be used either as a tunable coupler to a qubit inside the cavity or as a tunable low noise, low temperature, RF filter. Our design consists of an array of radio-frequency superconducting quantum interference devices (rf SQUIDs) inside a superconducting cavity. This forms a tunable metamaterial structure which couples to the cavity through its magnetic plasma frequency. By tuning the resonant frequency of the metamaterial through an applied magnetic flux, one can tune the cavity mode profile. This allows us to detune the cavity initially centered at 5.593 GHz by over 200 MHz. The maximum quality factor approaches that of the empty cavity, which is 4.5 x 10(6). The metamaterial electromagnetic response is controlled via a low-frequency or dc magnetic flux bias, and we present a control line architecture that is capable of applying sufficient magnetic flux bias with minimal parasitic coupling. Together this design allows for an in-situ tunable cavity which enables low-temperature quantum control applications. | US | Johns Hopkins Univ,MIT | 2019 | 1 | 0 | 0 | 0 | Tunable Superconducting Cavity using Superconducting Quantum Interference Device Metamaterials Here we consider a tunable superconducting cavity that can be used either as a tunable coupler to a qubit inside the cavity or as a tunable low noise, low temperature, RF filter. Our design consists of an array of radio-frequency superconducting quantum interference devices (rf SQUIDs) inside a superconducting cavity. This forms a tunable metamaterial structure which couples to the cavity through its magnetic plasma frequency. By tuning the resonant frequency of the metamaterial through an applied magnetic flux, one can tune the cavity mode profile. This allows us to detune the cavity initially centered at 5.593 GHz by over 200 MHz. The maximum quality factor approaches that of the empty cavity, which is 4.5 x 10(6). The metamaterial electromagnetic response is controlled via a low-frequency or dc magnetic flux bias, and we present a control line architecture that is capable of applying sufficient magnetic flux bias with minimal parasitic coupling. Together this design allows for an in-situ tunable cavity which enables low-temperature quantum control applications.
10.1103/PhysRevA.100.012301 | Operation and intrinsic error budget of a two-qubit cross-resonance gate | We analyze analytically, semianalytically, and numerically the operation of a cross-resonance (CR) gate for superconducting qubits (transmons). We find that a relatively simple semianalytical method gives accurate results for the controlled-NOT (cNoT) -equivalent gate duration and compensating single-qubit rotations. It also allows us to minimize the CNOT gate duration over the amplitude of the applied microwave drive and find the dependence on the detuning between the qubits. However, full numerical simulations are needed to calculate the intrinsic fidelity of the CR gate. We decompose numerical infidelity into contributions from various physical mechanisms, thus finding the intrinsic error budget. In particular, at small drive amplitudes, the CR gate fidelity is limited by imperfections of the target-qubit rotations, while at large amplitudes it is limited by leakage. The gate duration and fidelity are analyzed numerically as functions of the detuning between qubits, their coupling, drive frequency, relative duration of pulse ramps, and microwave crosstalk. The effect of the echo sequence is also analyzed numerically. Our results show that the CR gate can provide intrinsic infidelity of less than 10(-3) when a simple pulse shape is used. | US | Univ Calif Riverside,Univ Southern Calif,Google Inc | 2019 | 1 | 0 | 0 | 0 | Operation and intrinsic error budget of a two-qubit cross-resonance gate We analyze analytically, semianalytically, and numerically the operation of a cross-resonance (CR) gate for superconducting qubits (transmons). We find that a relatively simple semianalytical method gives accurate results for the controlled-NOT (cNoT) -equivalent gate duration and compensating single-qubit rotations. It also allows us to minimize the CNOT gate duration over the amplitude of the applied microwave drive and find the dependence on the detuning between the qubits. However, full numerical simulations are needed to calculate the intrinsic fidelity of the CR gate. We decompose numerical infidelity into contributions from various physical mechanisms, thus finding the intrinsic error budget. In particular, at small drive amplitudes, the CR gate fidelity is limited by imperfections of the target-qubit rotations, while at large amplitudes it is limited by leakage. The gate duration and fidelity are analyzed numerically as functions of the detuning between qubits, their coupling, drive frequency, relative duration of pulse ramps, and microwave crosstalk. The effect of the echo sequence is also analyzed numerically. Our results show that the CR gate can provide intrinsic infidelity of less than 10(-3) when a simple pulse shape is used.
10.1088/1367-2630/ab2ee7 | Superconducting qubit circuit emulation of a vector spin-1/2 | We propose a superconducting qubit that fully emulates a quantum spin-1/2, with an effective vector dipole moment whose three components obey the commutation relations of an angular momentum in the computational subspace. Each of these components of the dipole moment also couples approximately linearly to an independently-controllable external bias, emulating the linear Zeeman effect due to a fictitious, vector magnetic field over a broad range of effective total fields around zero. This capability, combined with established techniques for qubit coupling, should enable for the first time the direct, controllable hardware emulation of nearly arbitrary, interacting quantum spin-1/2 systems, including the canonical Heisenberg model. Furthermore, it constitutes a crucial step both towards realizing the full potential of quantum annealing, as well as exploring important quantum information processing capabilities that have so far been inaccessible to available hardware, such as quantum error suppression, Hamiltonian and holonomic quantum computing, and adiabatic quantum chemistry. | US | MIT | 2019 | 1 | 0 | 0 | 0 | Superconducting qubit circuit emulation of a vector spin-1/2 We propose a superconducting qubit that fully emulates a quantum spin-1/2, with an effective vector dipole moment whose three components obey the commutation relations of an angular momentum in the computational subspace. Each of these components of the dipole moment also couples approximately linearly to an independently-controllable external bias, emulating the linear Zeeman effect due to a fictitious, vector magnetic field over a broad range of effective total fields around zero. This capability, combined with established techniques for qubit coupling, should enable for the first time the direct, controllable hardware emulation of nearly arbitrary, interacting quantum spin-1/2 systems, including the canonical Heisenberg model. Furthermore, it constitutes a crucial step both towards realizing the full potential of quantum annealing, as well as exploring important quantum information processing capabilities that have so far been inaccessible to available hardware, such as quantum error suppression, Hamiltonian and holonomic quantum computing, and adiabatic quantum chemistry.
10.1103/PhysRevX.9.011004 | High-Efficiency Measurement of an Artificial Atom Embedded in a Parametric Amplifier | A crucial limit to measurement efficiencies of superconducting circuits comes from losses involved when coupling to an external quantum amplifier. Here, we realize a device circumventing this problem by directly embedding an artificial atom, comprised of a transmon qubit, within a flux-pumped Josephson parametric amplifier. This configuration is able to enhance dispersive measurement without exposing the qubit to appreciable excess backaction. Near-optimal backaction is obtained by engineering the circuit to permit high-power operation that reduces information loss to unmonitored channels associated with the amplification and squeezing of quantum noise. By mitigating the effects of off-chip losses downstream, the on-chip gain of this device produces end-to-end measurement efficiencies of up to 80%. Our theoretical model accurately describes the observed interplay of gain and measurement backaction and delineates the parameter space for future improvement. The device is compatible with standard fabrication and measurement techniques and, thus, provides a route for definitive investigations of fundamental quantum effects and quantum control protocols. | CA,US | Univ Calif Berkeley,McGill Univ,Univ Chicago,Univ Southern Calif,Raytheon BBN Technol | 2019 | 1 | 0 | 0 | 0 | High-Efficiency Measurement of an Artificial Atom Embedded in a Parametric Amplifier A crucial limit to measurement efficiencies of superconducting circuits comes from losses involved when coupling to an external quantum amplifier. Here, we realize a device circumventing this problem by directly embedding an artificial atom, comprised of a transmon qubit, within a flux-pumped Josephson parametric amplifier. This configuration is able to enhance dispersive measurement without exposing the qubit to appreciable excess backaction. Near-optimal backaction is obtained by engineering the circuit to permit high-power operation that reduces information loss to unmonitored channels associated with the amplification and squeezing of quantum noise. By mitigating the effects of off-chip losses downstream, the on-chip gain of this device produces end-to-end measurement efficiencies of up to 80%. Our theoretical model accurately describes the observed interplay of gain and measurement backaction and delineates the parameter space for future improvement. The device is compatible with standard fabrication and measurement techniques and, thus, provides a route for definitive investigations of fundamental quantum effects and quantum control protocols.
10.1038/s41467-019-11699-4 | Non-Gaussian noise spectroscopy with a superconducting qubit sensor | Accurate characterization of the noise influencing a quantum system of interest has far-reaching implications across quantum science, ranging from microscopic modeling of decoherence dynamics to noise-optimized quantum control. While the assumption that noise obeys Gaussian statistics is commonly employed, noise is generically non-Gaussian in nature. In particular, the Gaussian approximation breaks down whenever a qubit is strongly coupled to discrete noise sources or has a non-linear response to the environmental degrees of freedom. Thus, in order to both scrutinize the applicability of the Gaussian assumption and capture distinctive non-Gaussian signatures, a tool for characterizing non-Gaussian noise is essential. Here, we experimentally validate a quantum control protocol which, in addition to the spectrum, reconstructs the leading higher-order spectrum of engineered non-Gaussian dephasing noise using a superconducting qubit as a sensor. This first experimental demonstration of non-Gaussian noise spectroscopy represents a major step toward demonstrating a complete spectral estimation toolbox for quantum devices. | CA,US | MIT,Dartmouth Coll,NanoAcad Technol | 2019 | 1 | 0 | 0 | 0 | Non-Gaussian noise spectroscopy with a superconducting qubit sensor Accurate characterization of the noise influencing a quantum system of interest has far-reaching implications across quantum science, ranging from microscopic modeling of decoherence dynamics to noise-optimized quantum control. While the assumption that noise obeys Gaussian statistics is commonly employed, noise is generically non-Gaussian in nature. In particular, the Gaussian approximation breaks down whenever a qubit is strongly coupled to discrete noise sources or has a non-linear response to the environmental degrees of freedom. Thus, in order to both scrutinize the applicability of the Gaussian assumption and capture distinctive non-Gaussian signatures, a tool for characterizing non-Gaussian noise is essential. Here, we experimentally validate a quantum control protocol which, in addition to the spectrum, reconstructs the leading higher-order spectrum of engineered non-Gaussian dephasing noise using a superconducting qubit as a sensor. This first experimental demonstration of non-Gaussian noise spectroscopy represents a major step toward demonstrating a complete spectral estimation toolbox for quantum devices.
10.1109/TCST.2018.2871186 | Lyapunov Control of Quantum Systems Based on Energy-Level Connectivity Graphs | This paper proposes a new multilayer Lyapunov control scheme based on energy-level connectivity graphs of quantum systems, which enables a high-probability population transfer to any eigenstate in high-dimensional quantum systems. We provide a graph connectivity result for stability analysis and explore the selectivity characteristic of the Lyapunov control fields. A systematic layering method for the energy-level connectivity graph is presented to achieve a layer-by-layer population transfer to the target state. Several applications including a five-level quantum system, a three-qubit superconducting system, and a spin chain of five qubits are presented to demonstrate the effectiveness of the multilayer Lyapunov control method. | AU,CN | Univ Sci & Technol China,Univ New South Wales,Australian Natl Univ | 2019 | 1 | 0 | 0 | 0 | Lyapunov Control of Quantum Systems Based on Energy-Level Connectivity Graphs This paper proposes a new multilayer Lyapunov control scheme based on energy-level connectivity graphs of quantum systems, which enables a high-probability population transfer to any eigenstate in high-dimensional quantum systems. We provide a graph connectivity result for stability analysis and explore the selectivity characteristic of the Lyapunov control fields. A systematic layering method for the energy-level connectivity graph is presented to achieve a layer-by-layer population transfer to the target state. Several applications including a five-level quantum system, a three-qubit superconducting system, and a spin chain of five qubits are presented to demonstrate the effectiveness of the multilayer Lyapunov control method.
10.1103/PhysRevA.100.023844 | Electromagnetic-wave propagation through an array of superconducting qubits: Manifestations of nonequilibrium steady states of qubits | We report a theoretical study of the propagation of electromagnetic waves (EWs) through an array of superconducting qubits, i.e., coherent two-level systems, embedded in a low-dissipation transmission line. We focus on the near-resonant case as the frequency of EWs omega similar or equal to omega(q), where omega(q) is the qubit frequency. In this limit we derive the effective dynamic nonlinear wave equation allowing one to obtain the frequency-dependent transmission coefficient of EWs, D(omega). In the linear regime and a relatively wide frequency region we obtain a strong resonant suppression of D(omega) in both cases of a single qubit and chains composed of a large number of densely arranged qubits. However, in narrow frequency regions a chain of qubits allows the resonant transmission of EWs with greatly enhanced D(omega). In the nonlinear regime realized for a moderate power of applied microwave radiation, we predict and analyze various transitions between states characterized by high and low values of D(omega). These transitions are manifestations of nonequilibrium steady states of an array of qubits achieved in this regime. | RU,KR | Inst for Basic Sci Korea,Natl Univ Sci & Technol MISIS | 2019 | 1 | 0 | 0 | 0 | Electromagnetic-wave propagation through an array of superconducting qubits: Manifestations of nonequilibrium steady states of qubits We report a theoretical study of the propagation of electromagnetic waves (EWs) through an array of superconducting qubits, i.e., coherent two-level systems, embedded in a low-dissipation transmission line. We focus on the near-resonant case as the frequency of EWs omega similar or equal to omega(q), where omega(q) is the qubit frequency. In this limit we derive the effective dynamic nonlinear wave equation allowing one to obtain the frequency-dependent transmission coefficient of EWs, D(omega). In the linear regime and a relatively wide frequency region we obtain a strong resonant suppression of D(omega) in both cases of a single qubit and chains composed of a large number of densely arranged qubits. However, in narrow frequency regions a chain of qubits allows the resonant transmission of EWs with greatly enhanced D(omega). In the nonlinear regime realized for a moderate power of applied microwave radiation, we predict and analyze various transitions between states characterized by high and low values of D(omega). These transitions are manifestations of nonequilibrium steady states of an array of qubits achieved in this regime.
10.1103/PhysRevA.100.062302 | Approaching the chaotic regime with a fully connected superconducting quantum processor | The task of sampling the output distribution of random quantum circuits will drive a multiqubit system into chaos, reaching the Porter-Thomas distribution where small multiqubit probabilities appear most often. Such a task is hard to be computed classically and has been proposed as an important measure for quantum supremacy. An equivalent route to reach chaos is the controlled dynamics uniformly exploring the large Hilbert space of coupled qubits, and a proof-of-concept experiment was recently demonstrated by Neill et al. [Science 360, 195 (2018)] in a chain of nine qubits featuring only neighboring couplings. Here, we show numerically that a faster convergence to chaos is possible when full connectivity, instead of partial connectivity, is present among the qubits, i.e., cycles or time required to reach chaotic regime increase only slightly with the number of qubits. We validate the numerical result by carrying out an experiment using up to 12 qubits in a fully connected superconducting quantum processor. Based on a machine learning model, we quantify the evolution error rate to be less than (0.5%/cycle)/qubit, which is mostly determined by qubit dephasing. | CN | Zhejiang Univ | 2019 | 1 | 0 | 0 | 0 | Approaching the chaotic regime with a fully connected superconducting quantum processor The task of sampling the output distribution of random quantum circuits will drive a multiqubit system into chaos, reaching the Porter-Thomas distribution where small multiqubit probabilities appear most often. Such a task is hard to be computed classically and has been proposed as an important measure for quantum supremacy. An equivalent route to reach chaos is the controlled dynamics uniformly exploring the large Hilbert space of coupled qubits, and a proof-of-concept experiment was recently demonstrated by Neill et al. [Science 360, 195 (2018)] in a chain of nine qubits featuring only neighboring couplings. Here, we show numerically that a faster convergence to chaos is possible when full connectivity, instead of partial connectivity, is present among the qubits, i.e., cycles or time required to reach chaotic regime increase only slightly with the number of qubits. We validate the numerical result by carrying out an experiment using up to 12 qubits in a fully connected superconducting quantum processor. Based on a machine learning model, we quantify the evolution error rate to be less than (0.5%/cycle)/qubit, which is mostly determined by qubit dephasing.
10.1103/PhysRevApplied.11.044092 | Gate-Efficient Simulation of Molecular Eigenstates on a Quantum Computer | A key requirement to perform simulations of large quantum systems on near-term quantum hardware is the design of quantum algorithms with a short circuit depth that finish within the available coherence time. A way to stay within the limits of coherence is to reduce the number of gates by implementing a gate set that matches the requirements of the specific algorithm of interest directly in the hardware. Here, we show that exchange-type gates are a promising choice for simulating molecular eigenstates on near-term quantum devices since these gates preserve the number of excitations in the system. We report on the experimental implementation of a variational algorithm on a superconducting qubit platform to compute the eigenstate energies of molecular hydrogen. We utilize a parametrically driven tunable coupler to realize exchange-type gates that are configurable in amplitude and phase on two fixed-frequency superconducting qubits. With gate fidelities around 95%, we are able to compute the eigenstates to within an accuracy of 50 mHa (milliHartree) on average, a limit set by the coherence time of the tunable coupler. | DE,CH | IBM Res Zurich,Forschungszentrum Julich,Rhein Westfal TH Aachen | 2019 | 1 | 0 | 0 | 0 | Gate-Efficient Simulation of Molecular Eigenstates on a Quantum Computer A key requirement to perform simulations of large quantum systems on near-term quantum hardware is the design of quantum algorithms with a short circuit depth that finish within the available coherence time. A way to stay within the limits of coherence is to reduce the number of gates by implementing a gate set that matches the requirements of the specific algorithm of interest directly in the hardware. Here, we show that exchange-type gates are a promising choice for simulating molecular eigenstates on near-term quantum devices since these gates preserve the number of excitations in the system. We report on the experimental implementation of a variational algorithm on a superconducting qubit platform to compute the eigenstate energies of molecular hydrogen. We utilize a parametrically driven tunable coupler to realize exchange-type gates that are configurable in amplitude and phase on two fixed-frequency superconducting qubits. With gate fidelities around 95%, we are able to compute the eigenstates to within an accuracy of 50 mHa (milliHartree) on average, a limit set by the coherence time of the tunable coupler.
10.1088/1367-2630/aaf29e | Neural network decoder for topological color codes with circuit level noise | A quantum computer needs the assistance of a classical algorithm to detect and identify errors that affect encoded quantum information. At this interface of classical and quantum computing the technique of machine learning has appeared as a way to tailor such an algorithm to the specific error processes of an experiment-without the need for a priori knowledge of the error model. Here, we apply this technique to topological color codes. We demonstrate that a recurrent neural network with long short-term memory cells can be trained to reduce the error rate epsilon(L) of the encoded logical qubit to values much below the error rate epsilon(phys) of the physical qubits-fitting the expected power law scaling epsilon(L)proportional to epsilon((d+1)/2)(phys), with d the code distance. The neural network incorporates the information from 'flag qubits' to avoid reduction in the effective code distance caused by the circuit. As a test, we apply the neural network decoder to a density-matrix based simulation of a superconducting quantum computer, demonstrating that the logical qubit has a longer life-time than the constituting physical qubits with near-term experimental parameters. | NL | Leiden Univ,Delft Univ Technol,IGDORE | 2019 | 1 | 0 | 0 | 0 | Neural network decoder for topological color codes with circuit level noise A quantum computer needs the assistance of a classical algorithm to detect and identify errors that affect encoded quantum information. At this interface of classical and quantum computing the technique of machine learning has appeared as a way to tailor such an algorithm to the specific error processes of an experiment-without the need for a priori knowledge of the error model. Here, we apply this technique to topological color codes. We demonstrate that a recurrent neural network with long short-term memory cells can be trained to reduce the error rate epsilon(L) of the encoded logical qubit to values much below the error rate epsilon(phys) of the physical qubits-fitting the expected power law scaling epsilon(L)proportional to epsilon((d+1)/2)(phys), with d the code distance. The neural network incorporates the information from 'flag qubits' to avoid reduction in the effective code distance caused by the circuit. As a test, we apply the neural network decoder to a density-matrix based simulation of a superconducting quantum computer, demonstrating that the logical qubit has a longer life-time than the constituting physical qubits with near-term experimental parameters.
10.1103/PhysRevA.99.063822 | Spectrum of the Dicke model in a superconducting qubit-oscillator system | We calculate the transmission spectrum of a superconducting circuit realization of the Dicke model and identify spectroscopic features that can serve as signatures of the superradiant phase. In particular, we calculate the resonance frequencies of the system as functions of the bias term, which is usually absent in studies on the Dicke model but is commonly present in superconducting qubit circuits. To avoid over-complicating the proposed circuit, we assume a fixed coupling strength. This situation precludes the possibility of observing signatures of the phase transition by varying the coupling strength across the critical point. We show that the spectrum obtained by varying the bias point under fixed coupling strength can contain signatures of the normal and superradiant phases: in the normal phase one expects to observe two spectral lines, while in the superradiant phase four spectral lines are expected to exist close to the qubits' symmetry point. Provided that parameter fluctuations and decoherence rates are sufficiently small, the four spectral lines should be observable and can serve as a signature of the superradiant phase. | JP,QA | Hamad Bin Khalifa Univ,NIT Corp,Natl Inst Informat & Commun Technol,Natl Inst Adv Ind Sci & Technol | 2019 | 1 | 0 | 0 | 0 | Spectrum of the Dicke model in a superconducting qubit-oscillator system We calculate the transmission spectrum of a superconducting circuit realization of the Dicke model and identify spectroscopic features that can serve as signatures of the superradiant phase. In particular, we calculate the resonance frequencies of the system as functions of the bias term, which is usually absent in studies on the Dicke model but is commonly present in superconducting qubit circuits. To avoid over-complicating the proposed circuit, we assume a fixed coupling strength. This situation precludes the possibility of observing signatures of the phase transition by varying the coupling strength across the critical point. We show that the spectrum obtained by varying the bias point under fixed coupling strength can contain signatures of the normal and superradiant phases: in the normal phase one expects to observe two spectral lines, while in the superradiant phase four spectral lines are expected to exist close to the qubits' symmetry point. Provided that parameter fluctuations and decoherence rates are sufficiently small, the four spectral lines should be observable and can serve as a signature of the superradiant phase.
10.1103/PhysRevA.100.062321 | Doubly nonlinear superconducting qubit | We describe a superconducting circuit consisting of a Josephson junction in parallel with a quantum phase slip wire, which implements a Hamiltonian that is periodic in both charge and flux. This Hamiltonian is exactly diagonalizable in a double-Bloch band, and the eigenstates are shown to be code states of the Gottesman-KitaevPreskill quantum error correcting code. The eigenspectrum has several critical points, where the linear sensitivity to external charge and flux noise vanishes. The states at these critical points thus hold promise as qubit states that are insensitive to common external noise sources. | AU,CH,VN | Univ Queensland,Thang Long Univ,Univ Sydney,IBM Res Zurich | 2019 | 1 | 0 | 0 | 0 | Doubly nonlinear superconducting qubit We describe a superconducting circuit consisting of a Josephson junction in parallel with a quantum phase slip wire, which implements a Hamiltonian that is periodic in both charge and flux. This Hamiltonian is exactly diagonalizable in a double-Bloch band, and the eigenstates are shown to be code states of the Gottesman-KitaevPreskill quantum error correcting code. The eigenspectrum has several critical points, where the linear sensitivity to external charge and flux noise vanishes. The states at these critical points thus hold promise as qubit states that are insensitive to common external noise sources.
10.1108/COMPEL-06-2017-0242 | Relaxation method in description of RAM memory cell in RSFQ computer | Purpose - The lack of reliable and scalable superconducting random access memory (RAM) cells is the main obstacle for full implementation of superconducting rapid single flux quantum(RSFQ) computers. This work points the methodology and the structures that shall be used in future implementation of RSFQ RAM. Design/methodology/approach - A new design for RAM using two ferromagnetic strips in proximity to the superconductor in a RSFQ computer is presented (1). The concept of using a RAM RSFQ cell as a tuneable superconducting qubit is also explored. Findings - Two basic architectures for superconducting RAM cells were developed with integration schemes in two dimensions. Research limitations/implications - The proposed RAM cells as depicted in Figures 7 and 16 offer smaller size and greater 3 scalability in comparison to other suggested schemes (4), (3), (2), (5). Practical implications - Currently, the main obstacle in implementation of RSQF computer is lack of reliable RAM cell. RSQF computer shall have potential to take a large fraction of classical supercomputers, as it consumes much less power. Social implications - Computation power shall be cheaper when one uses RSQF computers for big data and computational centres. It is a matter of some time. Originality/value - The publication presents the new design of superconducting RAM cell for use in RSQF computer. The numerical relaxation method is used to solve biharmonic Ginzburg-Landau equation. The analytic approach as a solution of a specified problem is given. | JP,PL,GB | AGH Univ Sci & Technol,Nagoya Univ | 2019 | 1 | 0 | 0 | 0 | Relaxation method in description of RAM memory cell in RSFQ computer Purpose - The lack of reliable and scalable superconducting random access memory (RAM) cells is the main obstacle for full implementation of superconducting rapid single flux quantum(RSFQ) computers. This work points the methodology and the structures that shall be used in future implementation of RSFQ RAM. Design/methodology/approach - A new design for RAM using two ferromagnetic strips in proximity to the superconductor in a RSFQ computer is presented (1). The concept of using a RAM RSFQ cell as a tuneable superconducting qubit is also explored. Findings - Two basic architectures for superconducting RAM cells were developed with integration schemes in two dimensions. Research limitations/implications - The proposed RAM cells as depicted in Figures 7 and 16 offer smaller size and greater 3 scalability in comparison to other suggested schemes (4), (3), (2), (5). Practical implications - Currently, the main obstacle in implementation of RSQF computer is lack of reliable RAM cell. RSQF computer shall have potential to take a large fraction of classical supercomputers, as it consumes much less power. Social implications - Computation power shall be cheaper when one uses RSQF computers for big data and computational centres. It is a matter of some time. Originality/value - The publication presents the new design of superconducting RAM cell for use in RSQF computer. The numerical relaxation method is used to solve biharmonic Ginzburg-Landau equation. The analytic approach as a solution of a specified problem is given.
10.1103/PhysRevLett.122.080501 | Experimental Realization of Nonadiabatic Shortcut to Non-Abelian Geometric Gates | When a quantum system is driven slowly through a parametric cycle in a degenerate Hilbert space, the state would acquire a non-Abelian geometric phase, which is stable and forms the foundation for holonomic quantum computation (HQC). However, in the adiabatic limit, the environmental decoherence becomes a significant source of errors. Recently, various nonadiabatic holonomic quantum computation (NHQC) schemes have been proposed, but all at the price of increased sensitivity to control errors. Alternatively, there exist theoretical proposals for speeding up HQC by the technique of shortcut to adiabaticity (STA), but no experimental demonstration has been reported so far, as these proposals involve a complicated control of four energy levels simultaneously. Here, we propose and experimentally demonstrate that HQC via shortcut to adiabaticity can be constructed with only three energy levels, using a superconducting qubit in a scalable architecture. With this scheme, all holonomic single-qubit operations can be realized nonadiabatically through a single cycle of state evolution. As a result, we are able to experimentally benchmark the stability of STA thorn HQC against NHQC in the same platform. The flexibility and simplicity of our scheme makes it also implementable on other systems, such as nitrogen-vacancy center, quantum dots, and nuclear magnetic resonance. Finally, our scheme can be extended to construct two-qubit holonomic entangling gates, leading to a universal set of STAHQC gates. | CN | Southern Univ Sci & Technol,Univ Chinese Acad Sci,Zhejiang Univ,Shenzhen Key Lab Quantum Sci & Engn,Univ Sci & Technol China,Chinese Acad Sci,Huawei Technol | 2019 | 1 | 0 | 0 | 0 | Experimental Realization of Nonadiabatic Shortcut to Non-Abelian Geometric Gates When a quantum system is driven slowly through a parametric cycle in a degenerate Hilbert space, the state would acquire a non-Abelian geometric phase, which is stable and forms the foundation for holonomic quantum computation (HQC). However, in the adiabatic limit, the environmental decoherence becomes a significant source of errors. Recently, various nonadiabatic holonomic quantum computation (NHQC) schemes have been proposed, but all at the price of increased sensitivity to control errors. Alternatively, there exist theoretical proposals for speeding up HQC by the technique of shortcut to adiabaticity (STA), but no experimental demonstration has been reported so far, as these proposals involve a complicated control of four energy levels simultaneously. Here, we propose and experimentally demonstrate that HQC via shortcut to adiabaticity can be constructed with only three energy levels, using a superconducting qubit in a scalable architecture. With this scheme, all holonomic single-qubit operations can be realized nonadiabatically through a single cycle of state evolution. As a result, we are able to experimentally benchmark the stability of STA thorn HQC against NHQC in the same platform. The flexibility and simplicity of our scheme makes it also implementable on other systems, such as nitrogen-vacancy center, quantum dots, and nuclear magnetic resonance. Finally, our scheme can be extended to construct two-qubit holonomic entangling gates, leading to a universal set of STAHQC gates.
10.1103/PhysRevApplied.11.014031 | Cavity Attenuators for Superconducting Qubits | Dephasing induced by residual thermal photons in the readout resonator is a leading factor limiting the coherence times of qubits in the circuit quantum electrodynamics architecture. This residual thermal photon, on the order of 10(-1)-10(-3), is suspected to arise from noise impinging on the resonator from its input and output ports. To address this problem, we designed and tested a new type of band-pass microwave attenuator that consists of a dissipative cavity well thermalized to the mixing chamber stage of a dilution refrigerator. By adding such a cavity attenuator in-line with a three-dimensional superconducting cavity housing a transmon qubit, we have reproducibly measured increased qubit coherence times. At base temperature, through a Hahn echo experiment, we measured T-2e/2T(1) = 1.0(-0.1)(+0.0) for two qubits over multiple cooldowns. Through noise-induced dephasing measurement, we obtained an upper bound of 2 x 10(-4) on the residual photon population in the fundamental mode of the readout cavity, which to our knowledge is the lowest value reported so far. These results validate an effective method for protecting qubits against photon noise, which can be developed into a standard technology for quantum circuit experiments. | US | Yale Univ | 2019 | 1 | 0 | 0 | 0 | Cavity Attenuators for Superconducting Qubits Dephasing induced by residual thermal photons in the readout resonator is a leading factor limiting the coherence times of qubits in the circuit quantum electrodynamics architecture. This residual thermal photon, on the order of 10(-1)-10(-3), is suspected to arise from noise impinging on the resonator from its input and output ports. To address this problem, we designed and tested a new type of band-pass microwave attenuator that consists of a dissipative cavity well thermalized to the mixing chamber stage of a dilution refrigerator. By adding such a cavity attenuator in-line with a three-dimensional superconducting cavity housing a transmon qubit, we have reproducibly measured increased qubit coherence times. At base temperature, through a Hahn echo experiment, we measured T-2e/2T(1) = 1.0(-0.1)(+0.0) for two qubits over multiple cooldowns. Through noise-induced dephasing measurement, we obtained an upper bound of 2 x 10(-4) on the residual photon population in the fundamental mode of the readout cavity, which to our knowledge is the lowest value reported so far. These results validate an effective method for protecting qubits against photon noise, which can be developed into a standard technology for quantum circuit experiments.
10.1038/s41586-019-1040-7 | Error mitigation extends the computational reach of a noisy quantum processor | Quantum computation, a paradigm of computing that is completely different from classical methods, benefits from theoretically proved speed-ups for certain problems and can be used to study the properties of quantum systems(1). Yet, because of the inherently fragile nature of the physical computing elements (qubits), achieving quantum advantages over classical computation requires extremely low error rates for qubit operations, as well as substantial physical qubits, to realize fault tolerance via quantum error correction(2,3). However, recent theoretical work(4,5) has shown that the accuracy of computation (based on expectation values of quantum observables) can be enhanced through an extrapolation of results from a collection of experiments of varying noise. Here we demonstrate this error mitigation protocol on a superconducting quantum processor, enhancing its computational capability, with no additional hardware modifications. We apply the protocol to mitigate errors in canonical single-and two-qubit experiments and then extend its application to the variational optimization(6-8) of Hamiltonians for quantum chemistry and magnetism(9). We effectively demonstrate that the suppression of incoherent errors helps to achieve an otherwise inaccessible level of accuracy in the variational solutions using our noisy processor. These results demonstrate that error mitigation techniques will enable substantial improvements in the capabilities of near-term quantum computing hardware. | US | IBM TJ Watson Res Ctr | 2019 | 1 | 0 | 0 | 0 | Error mitigation extends the computational reach of a noisy quantum processor Quantum computation, a paradigm of computing that is completely different from classical methods, benefits from theoretically proved speed-ups for certain problems and can be used to study the properties of quantum systems(1). Yet, because of the inherently fragile nature of the physical computing elements (qubits), achieving quantum advantages over classical computation requires extremely low error rates for qubit operations, as well as substantial physical qubits, to realize fault tolerance via quantum error correction(2,3). However, recent theoretical work(4,5) has shown that the accuracy of computation (based on expectation values of quantum observables) can be enhanced through an extrapolation of results from a collection of experiments of varying noise. Here we demonstrate this error mitigation protocol on a superconducting quantum processor, enhancing its computational capability, with no additional hardware modifications. We apply the protocol to mitigate errors in canonical single-and two-qubit experiments and then extend its application to the variational optimization(6-8) of Hamiltonians for quantum chemistry and magnetism(9). We effectively demonstrate that the suppression of incoherent errors helps to achieve an otherwise inaccessible level of accuracy in the variational solutions using our noisy processor. These results demonstrate that error mitigation techniques will enable substantial improvements in the capabilities of near-term quantum computing hardware.
10.1038/s41534-019-0209-0 | Quantum chemistry as a benchmark for near-term quantum computers | We present a quantum chemistry benchmark for noisy intermediate-scale quantum computers that leverages the variational quantum eigensolver, active-space reduction, a reduced unitary coupled cluster ansatz, and reduced density purification as error mitigation. We demonstrate this benchmark using 4 of the available qubits on the 20-qubit IBM Tokyo and 16-qubit Rigetti Aspen processors via the simulation of alkali metal hydrides (NaH, KH, RbH), with accuracy of the computed ground state energy serving as the primary benchmark metric. We further parameterize this benchmark suite on the trial circuit type, the level of symmetry reduction, and error mitigation strategies. Our results demonstrate the characteristically high noise level present in near-term superconducting hardware, but provide a relevant baseline for future improvement of the underlying hardware, and a means for comparison across near-term hardware types. We also demonstrate how to reduce the noise in post processing with specific error mitigation techniques. Particularly, the adaptation of McWeeny purification of noisy density matrices dramatically improves accuracy of quantum computations, which, along with adjustable active space, significantly extends the range of accessible molecular systems. We demonstrate that for specific benchmark settings and a selected range of problems, the accuracy metric can reach chemical accuracy when computing over the cloud on certain quantum computers. | US | Oak Ridge Natl Lab | 2019 | 1 | 0 | 0 | 0 | Quantum chemistry as a benchmark for near-term quantum computers We present a quantum chemistry benchmark for noisy intermediate-scale quantum computers that leverages the variational quantum eigensolver, active-space reduction, a reduced unitary coupled cluster ansatz, and reduced density purification as error mitigation. We demonstrate this benchmark using 4 of the available qubits on the 20-qubit IBM Tokyo and 16-qubit Rigetti Aspen processors via the simulation of alkali metal hydrides (NaH, KH, RbH), with accuracy of the computed ground state energy serving as the primary benchmark metric. We further parameterize this benchmark suite on the trial circuit type, the level of symmetry reduction, and error mitigation strategies. Our results demonstrate the characteristically high noise level present in near-term superconducting hardware, but provide a relevant baseline for future improvement of the underlying hardware, and a means for comparison across near-term hardware types. We also demonstrate how to reduce the noise in post processing with specific error mitigation techniques. Particularly, the adaptation of McWeeny purification of noisy density matrices dramatically improves accuracy of quantum computations, which, along with adjustable active space, significantly extends the range of accessible molecular systems. We demonstrate that for specific benchmark settings and a selected range of problems, the accuracy metric can reach chemical accuracy when computing over the cloud on certain quantum computers.
10.1007/s11467-018-0875-y | One-step implementation of a multi-target-qubit controlled phase gate with cat-state qubits in circuit QED | We propose a single-step implementation of a muti-target-qubit controlled phase gate with one catstate qubit (cqubit) simultaneously controlling n-1 target cqubits. The two logic states of a cqubit are represented by two orthogonal cat states of a single cavity mode. In this proposal, the gate is implemented with n microwave cavities coupled to a superconducting transmon qutrit. Because the qutrit remains in the ground state during the gate operation, decoherence caused due to the qutrit's energy relaxation and dephasing is greatly suppressed. The gate implementation is quite simple because only a single-step operation is needed and neither classical pulse nor measurement is required. Numerical simulations demonstrate that high-fidelity realization of a controlled phase gate with one cqubit simultaneously controlling two target cqubits is feasible with present circuit QED technology. This proposal can be extended to a wide range of physical systems to realize the proposed gate, such as multiple microwave or optical cavities coupled to a natural or artificial three-level atom. | CN | Wuyi Univ,Univ Sci & Technol China,Nanjing Univ,Shangrao Normal Univ,Hangzhou Normal Univ | 2019 | 1 | 0 | 0 | 0 | One-step implementation of a multi-target-qubit controlled phase gate with cat-state qubits in circuit QED We propose a single-step implementation of a muti-target-qubit controlled phase gate with one catstate qubit (cqubit) simultaneously controlling n-1 target cqubits. The two logic states of a cqubit are represented by two orthogonal cat states of a single cavity mode. In this proposal, the gate is implemented with n microwave cavities coupled to a superconducting transmon qutrit. Because the qutrit remains in the ground state during the gate operation, decoherence caused due to the qutrit's energy relaxation and dephasing is greatly suppressed. The gate implementation is quite simple because only a single-step operation is needed and neither classical pulse nor measurement is required. Numerical simulations demonstrate that high-fidelity realization of a controlled phase gate with one cqubit simultaneously controlling two target cqubits is feasible with present circuit QED technology. This proposal can be extended to a wide range of physical systems to realize the proposed gate, such as multiple microwave or optical cavities coupled to a natural or artificial three-level atom.
10.1088/2058-9565/aadc6c | Superconducting circuit quantum computing with nanomechanical resonators as storage | We analyze the quantum information processing capability of a superconducting transmon circuit used to mediate interactions between quantum information stored in a collection of phononic crystal cavity resonators. Having only a single processing element to be controlled externally makes this approach significantly less hardware-intensive than traditional architectures with individual control of each qubit. Moreover, when compared with the commonly considered alternative approach using coplanar waveguide or 3d cavity microwave resonators for storage, the nanomechanical resonators offer both very long lifetime and small size-two conflicting requirements for microwave resonators. A detailed gate error analysis leads to an optimal value for the qubit-resonator coupling rate as a function of the number of mechanical resonators in the system. For a given set of system parameters, a specific amount of coupling and number of resonators is found to optimize the quantum volume, an approximate measure for the computational capacity of a system. We see this volume is higher in the proposed hybrid nanomechanical architecture than in the competing on-chip electromagnetic approach. | US | Stanford Univ | 2019 | 1 | 0 | 0 | 0 | Superconducting circuit quantum computing with nanomechanical resonators as storage We analyze the quantum information processing capability of a superconducting transmon circuit used to mediate interactions between quantum information stored in a collection of phononic crystal cavity resonators. Having only a single processing element to be controlled externally makes this approach significantly less hardware-intensive than traditional architectures with individual control of each qubit. Moreover, when compared with the commonly considered alternative approach using coplanar waveguide or 3d cavity microwave resonators for storage, the nanomechanical resonators offer both very long lifetime and small size-two conflicting requirements for microwave resonators. A detailed gate error analysis leads to an optimal value for the qubit-resonator coupling rate as a function of the number of mechanical resonators in the system. For a given set of system parameters, a specific amount of coupling and number of resonators is found to optimize the quantum volume, an approximate measure for the computational capacity of a system. We see this volume is higher in the proposed hybrid nanomechanical architecture than in the competing on-chip electromagnetic approach.
10.1063/1.5119220 | DC measurement of dressed states in a coupled 100 GHz resonator system using a single quasiparticle transistor as a sensitive microwave detector | We report on the on-chip detection of microwaves in the frequency range around 100 GHz. For the purpose of detection, we employ a discrete transport channel triggered in a superconducting single-electron transistor by photon-assisted tunneling of quasiparticles. The technique is applied to observe the spectrum of the dressed states of a model circuit quantum electrodynamics system consisting of a superconducting coplanar resonator coupled to a Josephson oscillator. The dressed states appear as typical resonance anticrossing exhibiting, in our case, an expectedly wide frequency splitting corresponding to the Jaynes-Cummings coupling strength, g/pi similar to 10 GHz. Due to the high decay rate, gamma similar to 20-40 GHz, in the very transparent Josephson junctions used, the strong coupling limit, g gamma, which is required for qubit operation, is not achieved, and the photon population in the resonator is low, ‚ü®n‚ü©< 1. Remarkably, the continuous readout of the low population states demonstrates the high microwave sensitivity of the detector. | DE | Phys Tech Bundesanstalt | 2019 | 1 | 0 | 0 | 0 | DC measurement of dressed states in a coupled 100 GHz resonator system using a single quasiparticle transistor as a sensitive microwave detector We report on the on-chip detection of microwaves in the frequency range around 100 GHz. For the purpose of detection, we employ a discrete transport channel triggered in a superconducting single-electron transistor by photon-assisted tunneling of quasiparticles. The technique is applied to observe the spectrum of the dressed states of a model circuit quantum electrodynamics system consisting of a superconducting coplanar resonator coupled to a Josephson oscillator. The dressed states appear as typical resonance anticrossing exhibiting, in our case, an expectedly wide frequency splitting corresponding to the Jaynes-Cummings coupling strength, g/pi similar to 10 GHz. Due to the high decay rate, gamma similar to 20-40 GHz, in the very transparent Josephson junctions used, the strong coupling limit, g gamma, which is required for qubit operation, is not achieved, and the photon population in the resonator is low, ‚ü®n‚ü©< 1. Remarkably, the continuous readout of the low population states demonstrates the high microwave sensitivity of the detector.
10.1063/1.5111305 | A neuron based on a single flux qubit | The concept of creating an element base for superconducting quantum neural networks based on only a single flux qubit is presented. The behavior of the activation function is analyzed for different variants of the quantum neuron implementation (based on three-contact, two-contact, and five-contact interferometers), and the conditions at which this activation function is close to a sigmoid curve are determined. The prospects of using energy-efficient upgrades to the rapid single-flux-quantum logic to control the transfer and activation functions when operating a quantum neural network based on the proposed elements are discussed. | RU | Moscow MV Lomonosov State Univ,Lomonosov Moscow State Univ,Moscow Tech Univ Commun & Informat,State Univ,Russian Technol Univ MIREA,NL Dukhov All Russia Res Inst Automat | 2019 | 1 | 0 | 0 | 0 | A neuron based on a single flux qubit The concept of creating an element base for superconducting quantum neural networks based on only a single flux qubit is presented. The behavior of the activation function is analyzed for different variants of the quantum neuron implementation (based on three-contact, two-contact, and five-contact interferometers), and the conditions at which this activation function is close to a sigmoid curve are determined. The prospects of using energy-efficient upgrades to the rapid single-flux-quantum logic to control the transfer and activation functions when operating a quantum neural network based on the proposed elements are discussed.
10.1038/s41534-018-0104-0 | A tunable Josephson platform to explore many-body quantum optics in circuit-QED | The interaction between light and matter remains a central topic in modern physics despite decades of intensive research. Coupling an isolated emitter to a single mode of the electromagnetic field is now routinely achieved in the laboratory, and standard quantum optics provides a complete toolbox for describing such a setup. Current efforts aim to go further and explore the coherent dynamics of systems containing an emitter coupled to several electromagnetic degrees of freedom. Recently, ultrastrong coupling to a transmission line has been achieved where the emitter resonance broadens to a significant fraction of its frequency, and hybridizes with a continuum of electromagnetic (EM) modes. In this work we gain significantly improved control over this regime. We do so by combining the simplicity and robustness of a transmon qubit and a bespoke EM environment with a high density of discrete modes, hosted inside a superconducting metamaterial. This produces a unique device in which the hybridisation between the qubit and many modes (up to ten in the current device) of its environment can be monitored directly. Moreover the frequency and broadening of the qubit resonance can be tuned independently of each other in situ. We experimentally demonstrate that our device combines this tunability with ultrastrong coupling and a qubit nonlinearity comparable to the other relevant energy scales in the system. We also develop a quantitative theoretical description that does not contain any phenomenological parameters and that accurately takes into account vacuum fluctuations of our large scale quantum circuit in the regime of ultrastrong coupling and intermediate non-linearity. The demonstration of this new platform combined with a quantitative modelling brings closer the prospect of experimentally studying many-body effects in quantum optics. A limitation of the current device is the intermediate nonlinearity of the qubit. Pushing it further will induce fully developed many-body effects, such as a giant Lamb shift or nonclassical states of multimode optical fields. Observing such effects would establish interesting links between quantum optics and the physics of quantum impurities | FR,ZA | Univ Grenoble Alpes,Univ Witwatersrand | 2019 | 1 | 0 | 0 | 0 | A tunable Josephson platform to explore many-body quantum optics in circuit-QED The interaction between light and matter remains a central topic in modern physics despite decades of intensive research. Coupling an isolated emitter to a single mode of the electromagnetic field is now routinely achieved in the laboratory, and standard quantum optics provides a complete toolbox for describing such a setup. Current efforts aim to go further and explore the coherent dynamics of systems containing an emitter coupled to several electromagnetic degrees of freedom. Recently, ultrastrong coupling to a transmission line has been achieved where the emitter resonance broadens to a significant fraction of its frequency, and hybridizes with a continuum of electromagnetic (EM) modes. In this work we gain significantly improved control over this regime. We do so by combining the simplicity and robustness of a transmon qubit and a bespoke EM environment with a high density of discrete modes, hosted inside a superconducting metamaterial. This produces a unique device in which the hybridisation between the qubit and many modes (up to ten in the current device) of its environment can be monitored directly. Moreover the frequency and broadening of the qubit resonance can be tuned independently of each other in situ. We experimentally demonstrate that our device combines this tunability with ultrastrong coupling and a qubit nonlinearity comparable to the other relevant energy scales in the system. We also develop a quantitative theoretical description that does not contain any phenomenological parameters and that accurately takes into account vacuum fluctuations of our large scale quantum circuit in the regime of ultrastrong coupling and intermediate non-linearity. The demonstration of this new platform combined with a quantitative modelling brings closer the prospect of experimentally studying many-body effects in quantum optics. A limitation of the current device is the intermediate nonlinearity of the qubit. Pushing it further will induce fully developed many-body effects, such as a giant Lamb shift or nonclassical states of multimode optical fields. Observing such effects would establish interesting links between quantum optics and the physics of quantum impurities
10.1038/s41534-019-0228-x | Dynamical decoupling of quantum two-level systems by coherent multiple Landau-Zener transitions | Increasing and stabilizing the coherence of superconducting quantum circuits and resonators is of utmost importance for various technologies, ranging from quantum information processors to highly sensitive detectors of low-temperature radiation in astrophysics. A major source of noise in such devices is a bath of quantum two-level systems (TLSs) with broad distribution of energies, existing in disordered dielectrics and on surfaces. Here we study the dielectric loss of superconducting resonators in the presence of a periodic electric bias field, which sweeps near-resonant TLSs in and out of resonance with the resonator, resulting in a periodic pattern of Landau-Zener transitions. We show that at high sweep rates compared to the TLS relaxation rate, the coherent evolution of the TLS over multiple transitions yields a significant reduction in the dielectric loss relative to the intrinsic value. This behavior is observed both in the classical high-power regime and in the quantum single-photon regime, possibly suggesting a viable technique to dynamically decouple TLSs from a qubit. | DE,IL,RU | Ben Gurion Univ Negev,Nucl Res Ctr Negev,Karlsruhe Inst Technol,KIT,Natl Univ Sci & Technol MISIS | 2019 | 1 | 0 | 0 | 0 | Dynamical decoupling of quantum two-level systems by coherent multiple Landau-Zener transitions Increasing and stabilizing the coherence of superconducting quantum circuits and resonators is of utmost importance for various technologies, ranging from quantum information processors to highly sensitive detectors of low-temperature radiation in astrophysics. A major source of noise in such devices is a bath of quantum two-level systems (TLSs) with broad distribution of energies, existing in disordered dielectrics and on surfaces. Here we study the dielectric loss of superconducting resonators in the presence of a periodic electric bias field, which sweeps near-resonant TLSs in and out of resonance with the resonator, resulting in a periodic pattern of Landau-Zener transitions. We show that at high sweep rates compared to the TLS relaxation rate, the coherent evolution of the TLS over multiple transitions yields a significant reduction in the dielectric loss relative to the intrinsic value. This behavior is observed both in the classical high-power regime and in the quantum single-photon regime, possibly suggesting a viable technique to dynamically decouple TLSs from a qubit.
10.1103/PhysRevLett.123.020502 | Characterizing a Statistical Arrow of Time in Quantum Measurement Dynamics | In both thermodynamics and quantum mechanics, the arrow of time is characterized by the statistical likelihood of physical processes. We characterize this arrow of time for the continuous quantum measurement dynamics of a superconducting qubit. By experimentally tracking individual weak measurement trajectories, we compare the path probabilities of forward and backward-in-time evolution to develop an arrow of time statistic associated with measurement dynamics. We compare the statistics of individual trajectories to ensemble properties showing that the measurement dynamics obeys both detailed and integral fluctuation theorems, thus establishing the consistency between microscopic and macroscopic measurement dynamics. | CN,US | Washington Univ,Southern Univ Sci & Technol,Inst Mat Sci & Engn | 2019 | 1 | 0 | 0 | 0 | Characterizing a Statistical Arrow of Time in Quantum Measurement Dynamics In both thermodynamics and quantum mechanics, the arrow of time is characterized by the statistical likelihood of physical processes. We characterize this arrow of time for the continuous quantum measurement dynamics of a superconducting qubit. By experimentally tracking individual weak measurement trajectories, we compare the path probabilities of forward and backward-in-time evolution to develop an arrow of time statistic associated with measurement dynamics. We compare the statistics of individual trajectories to ensemble properties showing that the measurement dynamics obeys both detailed and integral fluctuation theorems, thus establishing the consistency between microscopic and macroscopic measurement dynamics.
10.1126/sciadv.aaw5686 | Quantum computation with universal error mitigation on a superconducting quantum processor | Medium-scale quantum devices that integrate about hundreds of physical qubits are likely to be developed in the near future. However, these devices will lack the resources for realizing quantum fault tolerance. Therefore, the main challenge of exploring the advantage of quantum computation is to minimize the impact of device and control imperfections without complete logical encoding. Quantum error mitigation is a solution satisfying the requirement. Here, we demonstrate an error mitigation protocol based on gate set tomography and quasi-probability decomposition. One- and two-qubit circuits are tested on a superconducting device, and computation errors are successfully suppressed. Because this protocol is universal for digital quantum computers and algorithms computing expected values, our results suggest that error mitigation can be an essential component of near-future quantum computation. | CN | Zhejiang Univ,Chinese Acad Sci,China Acad Engn Phys | 2019 | 1 | 0 | 0 | 0 | Quantum computation with universal error mitigation on a superconducting quantum processor Medium-scale quantum devices that integrate about hundreds of physical qubits are likely to be developed in the near future. However, these devices will lack the resources for realizing quantum fault tolerance. Therefore, the main challenge of exploring the advantage of quantum computation is to minimize the impact of device and control imperfections without complete logical encoding. Quantum error mitigation is a solution satisfying the requirement. Here, we demonstrate an error mitigation protocol based on gate set tomography and quasi-probability decomposition. One- and two-qubit circuits are tested on a superconducting device, and computation errors are successfully suppressed. Because this protocol is universal for digital quantum computers and algorithms computing expected values, our results suggest that error mitigation can be an essential component of near-future quantum computation.
10.1088/1674-1056/ab4578 | Nb-based Josephson parametric amplifier for superconducting qubit measurement | We report a fabrication process and characterization of the Josephson parametric amplifier (JPA) for the single-shot quantum state measurement of superconducting multiqubit system. The device is prepared using Nb film as its base layer, which is convenient in the sample patterning process like e-beam lithography and film etching. Our results show that the JPA has a bandwidth up to 600 MHz with gain above 15 dB and noise temperature approaching the quantum limit. The qubit state differentiation measurements demonstrate the signal-to-noise ratio around 3 and the readout fidelity above 97% and 91% for the ground and first-excited states, respectively. | CN | Chinese Acad Sci,Univ Chinese Acad Sci | 2019 | 1 | 0 | 0 | 0 | Nb-based Josephson parametric amplifier for superconducting qubit measurement We report a fabrication process and characterization of the Josephson parametric amplifier (JPA) for the single-shot quantum state measurement of superconducting multiqubit system. The device is prepared using Nb film as its base layer, which is convenient in the sample patterning process like e-beam lithography and film etching. Our results show that the JPA has a bandwidth up to 600 MHz with gain above 15 dB and noise temperature approaching the quantum limit. The qubit state differentiation measurements demonstrate the signal-to-noise ratio around 3 and the readout fidelity above 97% and 91% for the ground and first-excited states, respectively.
10.1103/PhysRevApplied.12.064013 | Calibration of a Cross-Resonance Two-Qubit Gate Between Directly Coupled Transmons | Quantum computation requires the precise control of the evolution of a quantum system, typically through application of discrete quantum-logic gates on a set of qubits. Here, we use the cross-resonance interaction to implement a gate between two superconducting transmon qubits with a direct static dispersive coupling. We demonstrate a practical calibration procedure for the optimization of the gate, combining continuous and repeated-gate Hamiltonian tomography with stepwise reduction of dominant two-qubit coherent errors through mapping to microwave control parameters. We show experimentally that this procedure can enable a (ZX) over cap (-pi/2) gate with a fidelity F = 97.0(7)%, measured with interleaved randomized benchmarking. We show this in an architecture with out-of-plane control and readout that is readily extensible to larger-scale quantum circuits. | GB | Univ Oxford,Oxford Quantum Circuits | 2019 | 1 | 0 | 0 | 0 | Calibration of a Cross-Resonance Two-Qubit Gate Between Directly Coupled Transmons Quantum computation requires the precise control of the evolution of a quantum system, typically through application of discrete quantum-logic gates on a set of qubits. Here, we use the cross-resonance interaction to implement a gate between two superconducting transmon qubits with a direct static dispersive coupling. We demonstrate a practical calibration procedure for the optimization of the gate, combining continuous and repeated-gate Hamiltonian tomography with stepwise reduction of dominant two-qubit coherent errors through mapping to microwave control parameters. We show experimentally that this procedure can enable a (ZX) over cap (-pi/2) gate with a fidelity F = 97.0(7)%, measured with interleaved randomized benchmarking. We show this in an architecture with out-of-plane control and readout that is readily extensible to larger-scale quantum circuits.
10.1038/s41534-019-0148-9 | Synthetic spin-orbit coupling and topological polaritons in Janeys-Cummings lattices | The interaction between a photon and a qubit in the Janeys-Cummings (JC) model generates a kind of quasiparticle called polariton. While they are widely used in quantum optics, difficulties in engineering-controllable coupling of them severely limit their applications to simulate spinful quantum systems. Here we show that, in the superconducting quantum circuit context, polariton states in the single-excitation manifold of a JC lattice can be used to simulate a spin-1/2 system, based on which tunable synthetic spin-orbit coupling and novel topological polaritons can be generated and explored. The lattice is formed by a sequence of coupled transmission line resonators, each of which is connected to a transmon qubit. Synthetic spin-orbit coupling and the effective Zeeman field of the polariton can both be tuned by modulating the coupling strength between neighboring resonators, allowing for the realization of a large variety of polaritonic topological semimetal bands. Methods for detecting the polaritonic topological edge states and topological invariants are also proposed. Therefore, our work suggests that the JC lattice is a versatile platform for exploring spinful topological states of matter, which may inspire developments of topologically protected quantum optical and information-processing devices. | CN | South China Normal Univ,Shanxi Univ | 2019 | 1 | 0 | 0 | 0 | Synthetic spin-orbit coupling and topological polaritons in Janeys-Cummings lattices The interaction between a photon and a qubit in the Janeys-Cummings (JC) model generates a kind of quasiparticle called polariton. While they are widely used in quantum optics, difficulties in engineering-controllable coupling of them severely limit their applications to simulate spinful quantum systems. Here we show that, in the superconducting quantum circuit context, polariton states in the single-excitation manifold of a JC lattice can be used to simulate a spin-1/2 system, based on which tunable synthetic spin-orbit coupling and novel topological polaritons can be generated and explored. The lattice is formed by a sequence of coupled transmission line resonators, each of which is connected to a transmon qubit. Synthetic spin-orbit coupling and the effective Zeeman field of the polariton can both be tuned by modulating the coupling strength between neighboring resonators, allowing for the realization of a large variety of polaritonic topological semimetal bands. Methods for detecting the polaritonic topological edge states and topological invariants are also proposed. Therefore, our work suggests that the JC lattice is a versatile platform for exploring spinful topological states of matter, which may inspire developments of topologically protected quantum optical and information-processing devices.
10.1038/s41534-019-0128-0 | Deterministic bidirectional communication and remote entanglement generation between superconducting qubits | We propose and experimentally demonstrate an efficient scheme for bidirectional and deterministic photonic communication between two remote superconducting modules. The two chips, each consists of a transmon, are connected through a one-meter long coaxial cable that is coupled to a dedicated communication resonator on each chip. The two communication resonators hybridize with a mode of the cable to form a dark communication mode that is highly immune to decay in the coaxial cable. We overcome the various restrictions of quantum communication channels established by other recent approaches in deterministic communication for superconducting qubits. Our approach enables bidirectional communication, and eliminates the high insertion loss and large volume footprint of circulators. We modulate the transmon frequency via a parametric drive to generate sideband interactions between the transmon and the communication mode. We demonstrate bidirectional single-photon transfer with a success probability exceeding 60%, and generate an entangled Bell pair with a fidelity of 79.3 +/- 0.3%. | US | Univ Chicago,US Army Res Lab,Univ Massachusetts | 2019 | 1 | 0 | 1 | 0 | Deterministic bidirectional communication and remote entanglement generation between superconducting qubits We propose and experimentally demonstrate an efficient scheme for bidirectional and deterministic photonic communication between two remote superconducting modules. The two chips, each consists of a transmon, are connected through a one-meter long coaxial cable that is coupled to a dedicated communication resonator on each chip. The two communication resonators hybridize with a mode of the cable to form a dark communication mode that is highly immune to decay in the coaxial cable. We overcome the various restrictions of quantum communication channels established by other recent approaches in deterministic communication for superconducting qubits. Our approach enables bidirectional communication, and eliminates the high insertion loss and large volume footprint of circulators. We modulate the transmon frequency via a parametric drive to generate sideband interactions between the transmon and the communication mode. We demonstrate bidirectional single-photon transfer with a success probability exceeding 60%, and generate an entangled Bell pair with a fidelity of 79.3 +/- 0.3%.
10.1103/PhysRevE.99.062223 | Classical and quantum dissipative dynamics in Josephson junctions: An Arnold problem, bifurcation, and capture into resonance | We theoretically study the phase dynamics in Josephson junctions, which maps onto the oscillatory motion of a pointlike particle in the washboard potential. Under appropriate driving and damping conditions, the Josephson phase undergoes intriguing bistable dynamics near a saddle point in the quasienergy landscape. The bifurcation mechanism plays a critical role in superconducting quantum circuits with relevance to nondemolition measurements such as high-fidelity readout of qubit states. We address the question what is the probability of capture into either basin of attraction? and answer it concerning both classical and quantum dynamics. Consequently, we derive the Arnold probability and numerically analyze its implementation of the controlled dynamical switching between two steady states under the various nonequilibrium conditions. | RU,KR | Lobachevsky State Univ Nizhny Novgorod,Chonnam Natl Univ,Dukhov All Russia Res Inst Automat VNIIA,Natl Res Univ Higher Sch Econ HSE MIEM | 2019 | 1 | 0 | 0 | 0 | Classical and quantum dissipative dynamics in Josephson junctions: An Arnold problem, bifurcation, and capture into resonance We theoretically study the phase dynamics in Josephson junctions, which maps onto the oscillatory motion of a pointlike particle in the washboard potential. Under appropriate driving and damping conditions, the Josephson phase undergoes intriguing bistable dynamics near a saddle point in the quasienergy landscape. The bifurcation mechanism plays a critical role in superconducting quantum circuits with relevance to nondemolition measurements such as high-fidelity readout of qubit states. We address the question what is the probability of capture into either basin of attraction? and answer it concerning both classical and quantum dynamics. Consequently, we derive the Arnold probability and numerically analyze its implementation of the controlled dynamical switching between two steady states under the various nonequilibrium conditions.
10.1088/1367-2630/ab5ca5 | Towards phonon routing: controlling propagating acoustic waves in the quantum regime | We explore routing of propagating phonons in analogy with previous experiments on photons. Surface acoustic waves (SAWs) in the microwave regime are scattered by a superconducting transmon qubit. The transmon can be tuned on or off resonance with the incident SAW field using an external magnetic field or the Autler-Townes effect, and thus the reflection and transmission of the SAW field can be controlled in time. We observe 80% extinction in the transmission of the low power continuous signal and a 40 ns rise time of the router. The slow propagation speed of SAWs on solid surfaces allows for in-flight manipulations of the propagating phonons. The ability to route short, 100 ns, pulses enables new functionality, for instance to catch an acoustic phonon between two qubits and then release it in a controlled direction. | IN,JP,SE | Chalmers Univ Technol,Indian Inst Sci,NTT Basic Res Labs | 2019 | 1 | 0 | 0 | 0 | Towards phonon routing: controlling propagating acoustic waves in the quantum regime We explore routing of propagating phonons in analogy with previous experiments on photons. Surface acoustic waves (SAWs) in the microwave regime are scattered by a superconducting transmon qubit. The transmon can be tuned on or off resonance with the incident SAW field using an external magnetic field or the Autler-Townes effect, and thus the reflection and transmission of the SAW field can be controlled in time. We observe 80% extinction in the transmission of the low power continuous signal and a 40 ns rise time of the router. The slow propagation speed of SAWs on solid surfaces allows for in-flight manipulations of the propagating phonons. The ability to route short, 100 ns, pulses enables new functionality, for instance to catch an acoustic phonon between two qubits and then release it in a controlled direction.
10.1103/PhysRevB.100.035407 | Speeding up a quantum refrigerator via counterdiabatic driving | We study the application of a counterdiabatic driving (CD) technique to enhance the thermodynamic efficiency and power of a quantum Otto refrigerator based on a superconducting qubit coupled to two resonant circuits. Although the CD technique is originally designed to counteract nonadiabatic coherent excitations in isolated systems, we find that it also works effectively in the open system dynamics, improving the coherence-induced losses of efficiency and power. We compare the CD dynamics with its classical counterpart, and find a deviation that arises because the CD is designed to follow the energy eigenbasis of the original Hamiltonian, but the heat baths thermalize the system in a different basis. We also discuss possible experimental realizations of our model. | FI,JP,US | RIKEN,Aalto Univ,Natl Inst Quantum & Radiol Sci & Technol,Univ Michigan | 2019 | 1 | 0 | 0 | 0 | Speeding up a quantum refrigerator via counterdiabatic driving We study the application of a counterdiabatic driving (CD) technique to enhance the thermodynamic efficiency and power of a quantum Otto refrigerator based on a superconducting qubit coupled to two resonant circuits. Although the CD technique is originally designed to counteract nonadiabatic coherent excitations in isolated systems, we find that it also works effectively in the open system dynamics, improving the coherence-induced losses of efficiency and power. We compare the CD dynamics with its classical counterpart, and find a deviation that arises because the CD is designed to follow the energy eigenbasis of the original Hamiltonian, but the heat baths thermalize the system in a different basis. We also discuss possible experimental realizations of our model.
10.1007/s12598-018-1109-8 | Fabrication and characterization of superconducting RSFQ circuits | To meet the specification of the qubits in our laboratory, a 0.4 kA center dot cm(-2) superconducting rapid single flux quantum (RSFQ) circuit was designed and successfully fabricated with an improved Nb-based self-aligned lift-off process. This circuit consists of a single-flux-quantum (SFQ) pulse generator, a Josephson transmission line (JTL) and a T-flip flop (TFF), and it acts as a frequency divider. The values of the inductors in this circuit were extracted using InductEX and the basic function of this circuit was confirmed using the simulation software WRspice before fabrication. After fabrication, the basic parameters of this circuit were measured at similar to 2.5 K in a Janis He-3 cryostat. This work laid the theoretical and experimental basis for the future research on the RSFQ-qubit control circuits. | CN | Tsinghua Univ | 2019 | 1 | 0 | 0 | 0 | Fabrication and characterization of superconducting RSFQ circuits To meet the specification of the qubits in our laboratory, a 0.4 kA center dot cm(-2) superconducting rapid single flux quantum (RSFQ) circuit was designed and successfully fabricated with an improved Nb-based self-aligned lift-off process. This circuit consists of a single-flux-quantum (SFQ) pulse generator, a Josephson transmission line (JTL) and a T-flip flop (TFF), and it acts as a frequency divider. The values of the inductors in this circuit were extracted using InductEX and the basic function of this circuit was confirmed using the simulation software WRspice before fabrication. After fabrication, the basic parameters of this circuit were measured at similar to 2.5 K in a Janis He-3 cryostat. This work laid the theoretical and experimental basis for the future research on the RSFQ-qubit control circuits.
10.1103/PhysRevMaterials.3.083403 | Activation and electron spin resonance of near-surface implanted bismuth donors in silicon | The bismuth (Bi) substitutional donor in silicon (Si) is an attractive qubit candidate for quantum computing proposals due to its large Hilbert space, clock transitions, and potential to couple to superconducting flux qubits. Single-qubit control, coupling, and readout by surface nanocircuitry requires a Bi depth of similar to 20 nm in Si. This can be achieved using ion implantation of similar to 25 keV Bi. This work explores the activation properties of Bi implanted at 26 keV with fluences of 1 x 10(14) and 6 x 10(12) cm(-2) into both crystalline and preamorphized Si. The Bi electrical activation yield was measured over a broad range of annealing conditions using resistivity and Hall effect measurements, enabling optimal annealing strategies to be proposed for the different implant parameters. For the high and low fluences, the maximum Bi activation yields achieved were 64% and 46%, respectively. Above a critical thermal budget, a substantial fraction of Bi forms electrically inactive complexes in the high fluence sample only. The substitutional fraction and diffusion of high fluence Bi was quantified, with diffusion coefficients D-0 = 4.0 +/- 0.5 and 7.5 +/- 0.5 cm(2) s(-1) found for implantation into crystalline and preamorphized Si, respectively, using Rutherford backscattering spectrometry. To demonstrate the successful activation and quantum control of near-surface implanted Bi, the full hyperfine spectrum of these donors is obtained using continuous-wave electron spin resonance at 25 K, supporting the suitability for Bi donor qubits. | AU | Univ Melbourne,Univ New South Wales | 2019 | 1 | 0 | 0 | 0 | Activation and electron spin resonance of near-surface implanted bismuth donors in silicon The bismuth (Bi) substitutional donor in silicon (Si) is an attractive qubit candidate for quantum computing proposals due to its large Hilbert space, clock transitions, and potential to couple to superconducting flux qubits. Single-qubit control, coupling, and readout by surface nanocircuitry requires a Bi depth of similar to 20 nm in Si. This can be achieved using ion implantation of similar to 25 keV Bi. This work explores the activation properties of Bi implanted at 26 keV with fluences of 1 x 10(14) and 6 x 10(12) cm(-2) into both crystalline and preamorphized Si. The Bi electrical activation yield was measured over a broad range of annealing conditions using resistivity and Hall effect measurements, enabling optimal annealing strategies to be proposed for the different implant parameters. For the high and low fluences, the maximum Bi activation yields achieved were 64% and 46%, respectively. Above a critical thermal budget, a substantial fraction of Bi forms electrically inactive complexes in the high fluence sample only. The substitutional fraction and diffusion of high fluence Bi was quantified, with diffusion coefficients D-0 = 4.0 +/- 0.5 and 7.5 +/- 0.5 cm(2) s(-1) found for implantation into crystalline and preamorphized Si, respectively, using Rutherford backscattering spectrometry. To demonstrate the successful activation and quantum control of near-surface implanted Bi, the full hyperfine spectrum of these donors is obtained using continuous-wave electron spin resonance at 25 K, supporting the suitability for Bi donor qubits.
10.1088/1367-2630/aafb8e | Quantum phase estimation of multiple eigenvalues for small-scale (noisy) experiments | Quantum phase estimation (QPE) is the workhorse behind any quantum algorithm and a promising method for determining ground state energies of strongly correlated quantum systems. Low-cost QPE techniques make use of circuits which only use a single ancilla qubit, requiring classical post-processing to extract eigenvalue details of the system. We investigate choices for phase estimation for a unitary matrix with low-depth noise-free or noisy circuits, varying both the phase estimation circuits themselves as well as the classical post-processing to determine the eigenvalue phases. We work in the scenario when the input state is not an eigenstate of the unitary matrix. We develop a new post-processing technique to extract eigenvalues from phase estimation data based on a classical time-series (or frequency) analysis and contrast this to an analysis via Bayesian methods. We calculate the variance in estimating single eigenvalues via the time-series analysis analytically, finding that it scales to first order in the number of experiments performed, and to first or second order (depending on the experiment design) in the circuit depth. Numerical simulations confirm this scaling for both estimators. We attempt to compensate for the noise with both classical post-processing techniques, finding good results in the presence of depolarizing noise, but smaller improvements in 9-qubit circuit-level simulations of superconducting qubits aimed at resolving the electronic ground state of a H-4-molecule. | DE,NL | Leiden Univ,Delft Univ Technol,Forschungszentrum Juelich | 2019 | 1 | 0 | 0 | 0 | Quantum phase estimation of multiple eigenvalues for small-scale (noisy) experiments Quantum phase estimation (QPE) is the workhorse behind any quantum algorithm and a promising method for determining ground state energies of strongly correlated quantum systems. Low-cost QPE techniques make use of circuits which only use a single ancilla qubit, requiring classical post-processing to extract eigenvalue details of the system. We investigate choices for phase estimation for a unitary matrix with low-depth noise-free or noisy circuits, varying both the phase estimation circuits themselves as well as the classical post-processing to determine the eigenvalue phases. We work in the scenario when the input state is not an eigenstate of the unitary matrix. We develop a new post-processing technique to extract eigenvalues from phase estimation data based on a classical time-series (or frequency) analysis and contrast this to an analysis via Bayesian methods. We calculate the variance in estimating single eigenvalues via the time-series analysis analytically, finding that it scales to first order in the number of experiments performed, and to first or second order (depending on the experiment design) in the circuit depth. Numerical simulations confirm this scaling for both estimators. We attempt to compensate for the noise with both classical post-processing techniques, finding good results in the presence of depolarizing noise, but smaller improvements in 9-qubit circuit-level simulations of superconducting qubits aimed at resolving the electronic ground state of a H-4-molecule.
10.1103/PhysRevApplied.11.044080 | Observation of a Dynamical Quantum Phase Transition by a Superconducting Qubit Simulation | A dynamical quantum phase transition can occur during time evolution of sudden quenched quantum systems across a phase transition. It corresponds to the nonanalytic behavior at a critical time of the rate function of the quantum-state return amplitude, analogous to nonanalyticity of the free-energy density at the critical temperature in macroscopic systems. A variety of many-body systems can be represented in momentum space as a spin-1/2 state evolving on the Bloch sphere, where each momentum mode is decoupled and thus can be simulated independently by a single qubit. Here, we report the observation of a dynamical quantum phase transition in a superconducting qubit simulation of the quantum-quench dynamics of many-body systems. We take the Ising model with a transverse field as an example for demonstration. In our experiment, the spin state, which is initially polarized longitudinally, evolves based on a Hamiltonian with adjustable parameters depending on the momentum and strength of the transverse magnetic field. The time-evolving quantum state is read out by state tomography. Evidence of dynamical quantum phase transitions, such as paths of time-evolution states on the Bloch sphere, nonanalytic behavior of the dynamical free energy, and the emergence of Skyrmion lattice in momentum-time space, is observed. The experimental data agrees well with theoretical and numerical calculations. The experiment demonstrates explicitly the topological invariant, both topologically trivial and nontrivial, for dynamical quantum phase transitions. Our results show that the quantum phase transitions of this class of many-body system can be simulated successfully with a single qubit by varying certain control parameters over the corresponding momentum range. | CN | Chinese Acad Sci,UCAS,USTC,Songshan Lake Mat Lab | 2019 | 1 | 0 | 0 | 0 | Observation of a Dynamical Quantum Phase Transition by a Superconducting Qubit Simulation A dynamical quantum phase transition can occur during time evolution of sudden quenched quantum systems across a phase transition. It corresponds to the nonanalytic behavior at a critical time of the rate function of the quantum-state return amplitude, analogous to nonanalyticity of the free-energy density at the critical temperature in macroscopic systems. A variety of many-body systems can be represented in momentum space as a spin-1/2 state evolving on the Bloch sphere, where each momentum mode is decoupled and thus can be simulated independently by a single qubit. Here, we report the observation of a dynamical quantum phase transition in a superconducting qubit simulation of the quantum-quench dynamics of many-body systems. We take the Ising model with a transverse field as an example for demonstration. In our experiment, the spin state, which is initially polarized longitudinally, evolves based on a Hamiltonian with adjustable parameters depending on the momentum and strength of the transverse magnetic field. The time-evolving quantum state is read out by state tomography. Evidence of dynamical quantum phase transitions, such as paths of time-evolution states on the Bloch sphere, nonanalytic behavior of the dynamical free energy, and the emergence of Skyrmion lattice in momentum-time space, is observed. The experimental data agrees well with theoretical and numerical calculations. The experiment demonstrates explicitly the topological invariant, both topologically trivial and nontrivial, for dynamical quantum phase transitions. Our results show that the quantum phase transitions of this class of many-body system can be simulated successfully with a single qubit by varying certain control parameters over the corresponding momentum range.
10.1103/PhysRevA.99.012309 | Collective quantum phase slips in multiple nanowire junctions | Realization of robust coherent quantum phase slips represents a significant experimental challenge. Here we propose a design consisting of multiple nanowire junctions to realize a phase-slip flux qubit. It admits good tunability provided by gate voltages applied on superconducting islands separating nanowire junctions. In addition, the gates and junctions can be identical to or distinct from each other, leading to symmetric and asymmetric setups. We find that the asymmetry can improve the performance of the proposed device compared with the symmetric case. In particular, it can enhance the effective rate of collective quantum phase slips. Furthermore, we demonstrate how to couple two such devices via a mutual inductance. This is potentially useful for quantum gate operations. Our investigation on how symmetry in multiple nanowire junctions affects the device performance should be useful for the application of phase-slip flux qubits in quantum information processing and quantum metrology. | CN,SE | Lund Univ,Zhejiang Univ,Tsinghua Univ,Hong Kong Polytech Univ | 2019 | 1 | 0 | 0 | 0 | Collective quantum phase slips in multiple nanowire junctions Realization of robust coherent quantum phase slips represents a significant experimental challenge. Here we propose a design consisting of multiple nanowire junctions to realize a phase-slip flux qubit. It admits good tunability provided by gate voltages applied on superconducting islands separating nanowire junctions. In addition, the gates and junctions can be identical to or distinct from each other, leading to symmetric and asymmetric setups. We find that the asymmetry can improve the performance of the proposed device compared with the symmetric case. In particular, it can enhance the effective rate of collective quantum phase slips. Furthermore, we demonstrate how to couple two such devices via a mutual inductance. This is potentially useful for quantum gate operations. Our investigation on how symmetry in multiple nanowire junctions affects the device performance should be useful for the application of phase-slip flux qubits in quantum information processing and quantum metrology.
10.1038/s41586-019-1386-x | Resolving the energy levels of a nanomechanical oscillator | The quantum nature of an oscillating mechanical object is anything but apparent. The coherent states that describe the classical motion of a mechanical oscillator do not have a well defined energy, but are quantum superpositions of equally spaced energy eigenstates. Revealing this quantized structure is only possible with an apparatus that measures energy with a precision greater than the energy of a single phonon. One way to achieve this sensitivity is by engineering a strong but nonresonant interaction between the oscillator and an atom. In a system with sufficient quantum coherence, this interaction allows one to distinguish different energy eigenstates using resolvable differences in the atom's transition frequency. For photons, such dispersive measurements have been performed in cavity(1,2) and circuit quantum electrodynamics(3). Here we report an experiment in which an artificial atom senses the motional energy of a driven nanomechanical oscillator with sufficient sensitivity to resolve the quantization of its energy. To realize this, we build a hybrid platform that integrates nanomechanical piezoelectric resonators with a microwave superconducting qubit on the same chip. We excite phonons with resonant pulses and probe the resulting excitation spectrum of the qubit to observe phonon-number-dependent frequency shifts that are about five times larger than the qubit linewidth. Our result demonstrates a fully integrated platform for quantum acoustics that combines large couplings, considerable coherence times and excellent control over the mechanical mode structure. With modest experimental improvements, we expect that our approach will enable quantum nondemolition measurements of phonons(4) and will lead to quantum sensors and information-processing approaches(5) that use chip-scale nanomechanical devices. | US | Stanford Univ | 2019 | 1 | 0 | 0 | 0 | Resolving the energy levels of a nanomechanical oscillator The quantum nature of an oscillating mechanical object is anything but apparent. The coherent states that describe the classical motion of a mechanical oscillator do not have a well defined energy, but are quantum superpositions of equally spaced energy eigenstates. Revealing this quantized structure is only possible with an apparatus that measures energy with a precision greater than the energy of a single phonon. One way to achieve this sensitivity is by engineering a strong but nonresonant interaction between the oscillator and an atom. In a system with sufficient quantum coherence, this interaction allows one to distinguish different energy eigenstates using resolvable differences in the atom's transition frequency. For photons, such dispersive measurements have been performed in cavity(1,2) and circuit quantum electrodynamics(3). Here we report an experiment in which an artificial atom senses the motional energy of a driven nanomechanical oscillator with sufficient sensitivity to resolve the quantization of its energy. To realize this, we build a hybrid platform that integrates nanomechanical piezoelectric resonators with a microwave superconducting qubit on the same chip. We excite phonons with resonant pulses and probe the resulting excitation spectrum of the qubit to observe phonon-number-dependent frequency shifts that are about five times larger than the qubit linewidth. Our result demonstrates a fully integrated platform for quantum acoustics that combines large couplings, considerable coherence times and excellent control over the mechanical mode structure. With modest experimental improvements, we expect that our approach will enable quantum nondemolition measurements of phonons(4) and will lead to quantum sensors and information-processing approaches(5) that use chip-scale nanomechanical devices.
10.1126/science.aay0600 | Generation of multicomponent atomic Schrodinger cat states of up to 20 qubits | Multipartite entangled states are crucial for numerous applications in quantum information science. However, the generation and verification of multipartite entanglement on fully controllable and scalable quantum platforms remains an outstanding challenge. We report the deterministic generation of an 18-qubit Greenberger-Horne-Zeilinger (GHZ) state and multicomponent atomic Schrodinger cat states of up to 20 qubits on a quantum processor, which features 20 superconducting qubits, also referred to as artificial atoms, interconnected by a bus resonator. By engineering a one-axis twisting Hamiltonian, the system of qubits, once initialized, coherently evolves to multicomponent atomic Schrodinger cat states-that is, superpositions of atomic coherent states including the GHZ state-at specific time intervals as expected. Our approach on a solid-state platform should not only stimulate interest in exploring the fundamental physics of quantum many-body systems, but also enable the development of applications in practical quantum metrology and quantum information processing. | CN | Zhejiang Univ,Chinese Acad Sci,Univ Chinese Acad Sci,Beijing Computat Sci Res Ctr,Univ Sci & Technol China | 2019 | 1 | 0 | 0 | 0 | Generation of multicomponent atomic Schrodinger cat states of up to 20 qubits Multipartite entangled states are crucial for numerous applications in quantum information science. However, the generation and verification of multipartite entanglement on fully controllable and scalable quantum platforms remains an outstanding challenge. We report the deterministic generation of an 18-qubit Greenberger-Horne-Zeilinger (GHZ) state and multicomponent atomic Schrodinger cat states of up to 20 qubits on a quantum processor, which features 20 superconducting qubits, also referred to as artificial atoms, interconnected by a bus resonator. By engineering a one-axis twisting Hamiltonian, the system of qubits, once initialized, coherently evolves to multicomponent atomic Schrodinger cat states-that is, superpositions of atomic coherent states including the GHZ state-at specific time intervals as expected. Our approach on a solid-state platform should not only stimulate interest in exploring the fundamental physics of quantum many-body systems, but also enable the development of applications in practical quantum metrology and quantum information processing.
10.1103/PhysRevB.100.085405 | Supremacy of incoherent sudden cycles | We investigate theoretically a refrigerator based on a two-level system (TLS) coupled alternately to two different heat baths. Modulation of the coupling is achieved by tuning the level spacing of the TLS. We find that the TLS, which avoids quantum coherences, creates finite cooling power for one of the baths in sudden cycles, i.e., acts as a refrigerator even in the limit of infinite operation frequency. By contrast, the cycles that create quantum coherence in the sudden expansions and compressions lead to heating of both the baths. We propose a driving method that avoids creating coherence and thus restores the cooling in this system. We also discuss a physical realization of the cycle based on a superconducting qubit coupled to dissipative LC resonators. | FI,US,GB | Aalto Univ,SUNY Stony Brook | 2019 | 1 | 0 | 0 | 0 | Supremacy of incoherent sudden cycles We investigate theoretically a refrigerator based on a two-level system (TLS) coupled alternately to two different heat baths. Modulation of the coupling is achieved by tuning the level spacing of the TLS. We find that the TLS, which avoids quantum coherences, creates finite cooling power for one of the baths in sudden cycles, i.e., acts as a refrigerator even in the limit of infinite operation frequency. By contrast, the cycles that create quantum coherence in the sudden expansions and compressions lead to heating of both the baths. We propose a driving method that avoids creating coherence and thus restores the cooling in this system. We also discuss a physical realization of the cycle based on a superconducting qubit coupled to dissipative LC resonators.
10.1038/s41598-019-49657-1 | Realization of efficient quantum gates with a superconducting qubit-qutrit circuit | Building a quantum computer is a daunting challenge since it requires good control but also good isolation from the environment to minimize decoherence. It is therefore important to realize quantum gates efficiently, using as few operations as possible, to reduce the amount of required control and operation time and thus improve the quantum state coherence. Here we propose a superconducting circuit for implementing a tunable system consisting of a qutrit coupled to two qubits. This system can efficiently accomplish various quantum information tasks, including generation of entanglement of the two qubits and conditional three-qubit quantum gates, such as the Toffoli and Fredkin gates. Furthermore, the system realizes a conditional geometric gate which may be used for holonomic (nonadiabatic) quantum computing. The efficiency, robustness and universality of the presented circuit makes it a promising candidate to serve as a building block for larger networks capable of performing involved quantum computational tasks. | DK,GR,CH | Aarhus Univ,Swiss Fed Inst Technol,FORTH | 2019 | 1 | 0 | 0 | 0 | Realization of efficient quantum gates with a superconducting qubit-qutrit circuit Building a quantum computer is a daunting challenge since it requires good control but also good isolation from the environment to minimize decoherence. It is therefore important to realize quantum gates efficiently, using as few operations as possible, to reduce the amount of required control and operation time and thus improve the quantum state coherence. Here we propose a superconducting circuit for implementing a tunable system consisting of a qutrit coupled to two qubits. This system can efficiently accomplish various quantum information tasks, including generation of entanglement of the two qubits and conditional three-qubit quantum gates, such as the Toffoli and Fredkin gates. Furthermore, the system realizes a conditional geometric gate which may be used for holonomic (nonadiabatic) quantum computing. The efficiency, robustness and universality of the presented circuit makes it a promising candidate to serve as a building block for larger networks capable of performing involved quantum computational tasks.
10.1088/1555-6611/ab4714 | Fast-generating entanglement state between a transmon qubit and cavity photons via resonant driving | Fast generation of entanglement states is of critical importance for robust quantum information processing. In this paper, we propose an efficient protocol for a rapidly generating entanglement state between a transmon qubit and microwave photons. The transmon system is coupled to a classical microwave driving and a quantized cavity mode. With the adjustable classical driving, we consider the entanglement creation by transferring the composite states via resonant driving. Compared with the non-resonant cases, the present operation can be accomplished in a shorter time, which thus contributes to mitigating the decoherence effects. Moreover, many transmons inside a common cavity field could be addressed in a scalable way. The proposed strategy could offer a promising approach to optimally prepare entanglement states with superconducting quantum systems. | CN | Xuchang Univ | 2019 | 1 | 0 | 0 | 0 | Fast-generating entanglement state between a transmon qubit and cavity photons via resonant driving Fast generation of entanglement states is of critical importance for robust quantum information processing. In this paper, we propose an efficient protocol for a rapidly generating entanglement state between a transmon qubit and microwave photons. The transmon system is coupled to a classical microwave driving and a quantized cavity mode. With the adjustable classical driving, we consider the entanglement creation by transferring the composite states via resonant driving. Compared with the non-resonant cases, the present operation can be accomplished in a shorter time, which thus contributes to mitigating the decoherence effects. Moreover, many transmons inside a common cavity field could be addressed in a scalable way. The proposed strategy could offer a promising approach to optimally prepare entanglement states with superconducting quantum systems.
10.1038/s41598-019-56468-x | Degree of Quantumness in Quantum Synchronization | We introduce the concept of degree of quantumness in quantum synchronization, a measure of the quantum nature of synchronization in quantum systems. Following techniques from quantum information, we propose the number of non-commuting observables that synchronize as a measure of quantumness. This figure of merit is compatible with already existing synchronization measurements, and it captures different physical properties. We illustrate it in a quantum system consisting of two weakly interacting cavity-qubit systems, which are coupled via the exchange of bosonic excitations between the cavities. Moreover, we study the synchronization of the expectation values of the Pauli operators and we propose a feasible superconducting circuit setup. Finally, we discuss the degree of quantumness in the synchronization between two quantum van der Pol oscillators. | BR,CN,FR,ES | Univ Basque Country,Univ Bordeaux,Univ Fed Sao Carlos,Univ Estadual Paulista Unesp,Shanghai Univ,IKERBASQUE | 2019 | 1 | 0 | 0 | 0 | Degree of Quantumness in Quantum Synchronization We introduce the concept of degree of quantumness in quantum synchronization, a measure of the quantum nature of synchronization in quantum systems. Following techniques from quantum information, we propose the number of non-commuting observables that synchronize as a measure of quantumness. This figure of merit is compatible with already existing synchronization measurements, and it captures different physical properties. We illustrate it in a quantum system consisting of two weakly interacting cavity-qubit systems, which are coupled via the exchange of bosonic excitations between the cavities. Moreover, we study the synchronization of the expectation values of the Pauli operators and we propose a feasible superconducting circuit setup. Finally, we discuss the degree of quantumness in the synchronization between two quantum van der Pol oscillators.
10.1103/PhysRevB.100.075410 | Revealing the system-bath coupling via Landau-Zener-Stuckelberg interferometry in superconducting qubits | In this work we propose a way to unveil the type of environmental noise in strongly driven superconducting flux qubits through the analysis of the Landau-Zener-Stuckelberg (LZS) interferometry. We study both the two-level and multilevel dynamics of the flux qubit driven by a dc+ac magnetic field. We find that the LZS interference patterns exhibit well-defined multiphoton resonances whose shape strongly depends on the timescale and the type of coupling to a quantum bath. For the case of transverse system-bath coupling, the n-photon resonances are narrow and nearly symmetric with respect to the dc magnetic field for almost all timescales, while in the case of longitudinal coupling they exhibit a change from a wide symmetric to an antisymmetric shape for times of the order of the relaxation time. We find this dynamic behavior relevant for the interpretation of several LZS interferometry experiments in which the stationary regime is not completely reached. | AR | Ctr Atom Bariloche,Inst Balseiro,CONICET CNEA | 2019 | 1 | 0 | 0 | 0 | Revealing the system-bath coupling via Landau-Zener-Stuckelberg interferometry in superconducting qubits In this work we propose a way to unveil the type of environmental noise in strongly driven superconducting flux qubits through the analysis of the Landau-Zener-Stuckelberg (LZS) interferometry. We study both the two-level and multilevel dynamics of the flux qubit driven by a dc+ac magnetic field. We find that the LZS interference patterns exhibit well-defined multiphoton resonances whose shape strongly depends on the timescale and the type of coupling to a quantum bath. For the case of transverse system-bath coupling, the n-photon resonances are narrow and nearly symmetric with respect to the dc magnetic field for almost all timescales, while in the case of longitudinal coupling they exhibit a change from a wide symmetric to an antisymmetric shape for times of the order of the relaxation time. We find this dynamic behavior relevant for the interpretation of several LZS interferometry experiments in which the stationary regime is not completely reached.
10.1103/PhysRevA.100.053843 | Enhancing quantum transduction via long-range waveguide-mediated interactions between quantum emitters | Efficient transduction of electromagnetic signals between different frequency scales is an essential ingredient for modern communication technologies as well as for the emergent field of quantum information processing. Recent advances in waveguide photonics have enabled a breakthrough in light-matter coupling, where individual two-level emitters are strongly coupled to individual photons. Here we propose a scheme that exploits this coupling to boost the performance of transducers between low-frequency signals and optical fields operating at the level of individual photons. Specifically, we demonstrate how to engineer the interaction between quantum dots in waveguides to enable efficient transduction of electric fields coupled to quantum dots. Owing to the scalability and integrability of the solid-state platform, our transducer can potentially become a key building block of a quantum internet node. To demonstrate this, we show how it can be used as a coherent quantum interface between optical photons and a two-level system like a superconducting qubit. | DK | Univ Copenhagen | 2019 | 1 | 0 | 1 | 0 | Enhancing quantum transduction via long-range waveguide-mediated interactions between quantum emitters Efficient transduction of electromagnetic signals between different frequency scales is an essential ingredient for modern communication technologies as well as for the emergent field of quantum information processing. Recent advances in waveguide photonics have enabled a breakthrough in light-matter coupling, where individual two-level emitters are strongly coupled to individual photons. Here we propose a scheme that exploits this coupling to boost the performance of transducers between low-frequency signals and optical fields operating at the level of individual photons. Specifically, we demonstrate how to engineer the interaction between quantum dots in waveguides to enable efficient transduction of electric fields coupled to quantum dots. Owing to the scalability and integrability of the solid-state platform, our transducer can potentially become a key building block of a quantum internet node. To demonstrate this, we show how it can be used as a coherent quantum interface between optical photons and a two-level system like a superconducting qubit.
10.1103/PhysRevLett.123.240401 | Landau-Zener-Stuckelberg Interference in a Multimode Electromechanical System in the Quantum Regime | The studies of mechanical resonators in the quantum regime not only provide insight into the fundamental nature of quantum mechanics of massive objects, but also introduce promising platforms for novel hybrid quantum technologies. Here we demonstrate a configurable interaction between a superconducting qubit and many acoustic modes in the quantum regime. Specifically, we show how consecutive Landau-Zener-Stuckelberg (LZS) tunneling type of transitions, which take place when a system is tuned through an avoided crossing of the coupled energy levels, interfere in a multimode system. The work progresses experimental LZS interference to cover a new class of systems where the coupled levels are those of a quantum two-level system interacting with a multitude of mechanical oscillators. The work opens up applications in controlling multiple acoustic modes via parametric modulation. | FI | Aalto Univ,Univ Nacl Colombia | 2019 | 1 | 0 | 0 | 0 | Landau-Zener-Stuckelberg Interference in a Multimode Electromechanical System in the Quantum Regime The studies of mechanical resonators in the quantum regime not only provide insight into the fundamental nature of quantum mechanics of massive objects, but also introduce promising platforms for novel hybrid quantum technologies. Here we demonstrate a configurable interaction between a superconducting qubit and many acoustic modes in the quantum regime. Specifically, we show how consecutive Landau-Zener-Stuckelberg (LZS) tunneling type of transitions, which take place when a system is tuned through an avoided crossing of the coupled energy levels, interfere in a multimode system. The work progresses experimental LZS interference to cover a new class of systems where the coupled levels are those of a quantum two-level system interacting with a multitude of mechanical oscillators. The work opens up applications in controlling multiple acoustic modes via parametric modulation.
10.1088/1367-2630/ab41ad | Reservoir engineering using quantum optimal control for qubit reset | We determine how to optimally reset a superconducting qubit which interacts with a thermal environment in such a way that the coupling strength is tunable. Describing the system in terms of a time-local master equation with time-dependent decay rates and using quantum optimal control theory, we identify temporal shapes of tunable level splittings which maximize the efficiency of the reset protocol in terms of duration and error. Time-dependent level splittings imply a modification of the system-environment coupling, varying the decay rates as well as the Lindblad operators. Our approach thus demonstrates efficient reservoir engineering employing quantum optimal control. We find the optimized reset strategy to consist in maximizing the decay rate from one state and driving non-adiabatic population transfer into this strongly decaying state. | FI,FR,DE,GB | Univ Kassel,Univ Turku,Aalto Univ,VTT Tech Res Ctr Finland,Loughborough Univ,Univ Ulm | 2019 | 1 | 0 | 0 | 0 | Reservoir engineering using quantum optimal control for qubit reset We determine how to optimally reset a superconducting qubit which interacts with a thermal environment in such a way that the coupling strength is tunable. Describing the system in terms of a time-local master equation with time-dependent decay rates and using quantum optimal control theory, we identify temporal shapes of tunable level splittings which maximize the efficiency of the reset protocol in terms of duration and error. Time-dependent level splittings imply a modification of the system-environment coupling, varying the decay rates as well as the Lindblad operators. Our approach thus demonstrates efficient reservoir engineering employing quantum optimal control. We find the optimized reset strategy to consist in maximizing the decay rate from one state and driving non-adiabatic population transfer into this strongly decaying state.
10.1126/science.aaw3101 | Observation and stabilization of photonic Fock states in a hot radio-frequency resonator | Detecting weak radio-frequency electromagnetic fields plays a crucial role in a wide range of fields, from radio astronomy to nuclear magnetic resonance imaging. In quantum optics, the ultimate limit of a weak field is a single photon. Detecting and manipulating single photons at megahertz frequencies presents a challenge because, even at cryogenic temperatures, thermal fluctuations are appreciable. Using a gigahertz superconducting qubit, we observed the quantization of a megahertz radio-frequency resonator, cooled it to the ground state, and stabilized Fock states. Releasing the resonator from our control, we observed its rethermalization with nanosecond resolution. Extending circuit quantum electrodynamics to the megahertz regime, we have enabled the exploration of thermodynamics at the quantum scale and allowed interfacing quantum circuits with megahertz systems such as spin systems or macroscopic mechanical oscillators. | NL,US | Delft Univ Technol,Northwestern Univ | 2019 | 1 | 0 | 0 | 0 | Observation and stabilization of photonic Fock states in a hot radio-frequency resonator Detecting weak radio-frequency electromagnetic fields plays a crucial role in a wide range of fields, from radio astronomy to nuclear magnetic resonance imaging. In quantum optics, the ultimate limit of a weak field is a single photon. Detecting and manipulating single photons at megahertz frequencies presents a challenge because, even at cryogenic temperatures, thermal fluctuations are appreciable. Using a gigahertz superconducting qubit, we observed the quantization of a megahertz radio-frequency resonator, cooled it to the ground state, and stabilized Fock states. Releasing the resonator from our control, we observed its rethermalization with nanosecond resolution. Extending circuit quantum electrodynamics to the megahertz regime, we have enabled the exploration of thermodynamics at the quantum scale and allowed interfacing quantum circuits with megahertz systems such as spin systems or macroscopic mechanical oscillators.
10.1063/1.5049506 | Site-resolved imaging of beryllium ion crystals in a high-optical-access Penning trap with inbore optomechanics | We present the design, construction, and characterization of an experimental system capable of supporting a broad class of quantum simulation experiments with hundreds of spin qubits using Be-9(+) ions in a Penning trap. This article provides a detailed overview of the core optical and trapping subsystems and their integration. We begin with a description of a dual-trap design separating loading and experimental zones and associated vacuum infrastructure design. The experimental-zone trap electrodes are designed for wide-angle optical access (e. g., for lasers used to engineer spin-motional coupling across large ion crystals) while simultaneously providing a harmonic trapping potential. We describe a near-zero-loss liquid-cryogen-based superconducting magnet, employed in both trapping and establishing a quantization field for ion spinstates and equipped with a dual-stage remote-motor LN2/LHe recondenser. Experimental measurements using a nuclear magnetic resonance (NMR) probe demonstrate part-per-million homogeneity over 7 mm-diameter cylindrical volume, with no discernible effect on the measured NMR linewidth from pulse-tube operation. Next, we describe a custom-engineered inbore optomechanical system which delivers ultraviolet (UV) laser light to the trap and supports multiple aligned optical objectives for topview and sideview imaging in the experimental trap region. We describe design choices including the use of nonmagnetic goniometers and translation stages for precision alignment. Furthermore, the optomechanical system integrates UV-compatible fiber optics which decouple the system's alignment from remote light sources. Using this system, we present site-resolved images of ion crystals and demonstrate the ability to realize both planar and three-dimensional ion arrays via control of rotating wall electrodes and radial laser beams. Looking to future work, we include interferometric vibration measurements demonstrating root-mean-square trap motion of similar to 33 nm (similar to 117 nm) in the axial (transverse) direction; both values can be reduced when operating the magnet in free-running mode. The paper concludes with an outlook toward extensions of the experimental setup, areas for improvement, and future experimental studies. Published under license by AIP Publishing. | AU,DE,US | Univ Sydney,Q CTRL Pty Ltd,Univ Calif Los Angeles,Hella Corp | 2019 | 1 | 0 | 0 | 1 | Site-resolved imaging of beryllium ion crystals in a high-optical-access Penning trap with inbore optomechanics We present the design, construction, and characterization of an experimental system capable of supporting a broad class of quantum simulation experiments with hundreds of spin qubits using Be-9(+) ions in a Penning trap. This article provides a detailed overview of the core optical and trapping subsystems and their integration. We begin with a description of a dual-trap design separating loading and experimental zones and associated vacuum infrastructure design. The experimental-zone trap electrodes are designed for wide-angle optical access (e. g., for lasers used to engineer spin-motional coupling across large ion crystals) while simultaneously providing a harmonic trapping potential. We describe a near-zero-loss liquid-cryogen-based superconducting magnet, employed in both trapping and establishing a quantization field for ion spinstates and equipped with a dual-stage remote-motor LN2/LHe recondenser. Experimental measurements using a nuclear magnetic resonance (NMR) probe demonstrate part-per-million homogeneity over 7 mm-diameter cylindrical volume, with no discernible effect on the measured NMR linewidth from pulse-tube operation. Next, we describe a custom-engineered inbore optomechanical system which delivers ultraviolet (UV) laser light to the trap and supports multiple aligned optical objectives for topview and sideview imaging in the experimental trap region. We describe design choices including the use of nonmagnetic goniometers and translation stages for precision alignment. Furthermore, the optomechanical system integrates UV-compatible fiber optics which decouple the system's alignment from remote light sources. Using this system, we present site-resolved images of ion crystals and demonstrate the ability to realize both planar and three-dimensional ion arrays via control of rotating wall electrodes and radial laser beams. Looking to future work, we include interferometric vibration measurements demonstrating root-mean-square trap motion of similar to 33 nm (similar to 117 nm) in the axial (transverse) direction; both values can be reduced when operating the magnet in free-running mode. The paper concludes with an outlook toward extensions of the experimental setup, areas for improvement, and future experimental studies. Published under license by AIP Publishing.
10.1038/s41567-019-0652-z | Quantum state tomography across the exceptional point in a single dissipative qubit | Open physical systems can be described by effective non-Hermitian Hamiltonians that characterize the gain or loss of energy or particle numbers from the system. Experimental realization of optical(1-7) and mechanical(8-13) non-Hermitian systems has been reported, demonstrating functionalities such as lasing(14-16), topological features(7,17-19), optimal energy transfer(20,21) and enhanced sensing(22,23). Such realizations have been limited to classical (wave) systems in which only the amplitude information, not the phase, is measured. Thus, the effects of a systems's proximity to an exceptional point-a degeneracy of such non-Hermitian Hamiltonians where the eigenvalues and corresponding eigenmodes coalesce(24-29)-on its quantum evolution remain unexplored. Here, we use post-selection on a three-level superconducting transmon circuit to carry out quantum state tomography of a single dissipative qubit in the vicinity of its exceptional point. We observe the spacetime reflection symmetry-breaking transition(30)(,)(31) at zero detuning, decoherence enhancement at finite detuning and a quantum signature of the exceptional point in the qubit relaxation state. Our experiments show phenomena associated with non-Hermitian physics such as non-orthogonality of eigenstates in a fully quantum regime, which could provide a route to the exploration and harnessing of exceptional point degeneracies for quantum information processing. | US | Washington Univ,Indiana Univ Purdue Univ Indianapolis,Inst Mat Sci & Engn | 2019 | 1 | 0 | 0 | 0 | Quantum state tomography across the exceptional point in a single dissipative qubit Open physical systems can be described by effective non-Hermitian Hamiltonians that characterize the gain or loss of energy or particle numbers from the system. Experimental realization of optical(1-7) and mechanical(8-13) non-Hermitian systems has been reported, demonstrating functionalities such as lasing(14-16), topological features(7,17-19), optimal energy transfer(20,21) and enhanced sensing(22,23). Such realizations have been limited to classical (wave) systems in which only the amplitude information, not the phase, is measured. Thus, the effects of a systems's proximity to an exceptional point-a degeneracy of such non-Hermitian Hamiltonians where the eigenvalues and corresponding eigenmodes coalesce(24-29)-on its quantum evolution remain unexplored. Here, we use post-selection on a three-level superconducting transmon circuit to carry out quantum state tomography of a single dissipative qubit in the vicinity of its exceptional point. We observe the spacetime reflection symmetry-breaking transition(30)(,)(31) at zero detuning, decoherence enhancement at finite detuning and a quantum signature of the exceptional point in the qubit relaxation state. Our experiments show phenomena associated with non-Hermitian physics such as non-orthogonality of eigenstates in a fully quantum regime, which could provide a route to the exploration and harnessing of exceptional point degeneracies for quantum information processing.
10.1038/s41565-018-0329-2 | Coherent control of a hybrid superconducting circuit made with graphene-based van der Waals heterostructures | Quantum coherence and control is foundational to the science and engineering of quantum systems(1,2). In van der Waals materials, the collective coherent behaviour of carriers has been probed successfully by transport measurements(3-6). However, temporal coherence and control, as exemplified by manipulating a single quantum degree of freedom, remains to be verified. Here we demonstrate such coherence and control of a superconducting circuit incorporating graphene-based Josephson junctions. Furthermore, we show that this device can be operated as a voltage-tunable transmon qubit(7-9), whose spectrum reflects the electronic properties of massless Dirac fermions travelling ballistically(4,5). In addition to the potential for advancing extensible quantum computing technology, our results represent a new approach to studying van der Waals materials using microwave photons in coherent quantum circuits. | FR,JP,US | MIT,Ecole Polytech,Natl Inst Mat Sci | 2019 | 1 | 0 | 0 | 0 | Coherent control of a hybrid superconducting circuit made with graphene-based van der Waals heterostructures Quantum coherence and control is foundational to the science and engineering of quantum systems(1,2). In van der Waals materials, the collective coherent behaviour of carriers has been probed successfully by transport measurements(3-6). However, temporal coherence and control, as exemplified by manipulating a single quantum degree of freedom, remains to be verified. Here we demonstrate such coherence and control of a superconducting circuit incorporating graphene-based Josephson junctions. Furthermore, we show that this device can be operated as a voltage-tunable transmon qubit(7-9), whose spectrum reflects the electronic properties of massless Dirac fermions travelling ballistically(4,5). In addition to the potential for advancing extensible quantum computing technology, our results represent a new approach to studying van der Waals materials using microwave photons in coherent quantum circuits.
10.1016/j.physleta.2019.01.063 | A steady state quantum classifier | We report that under some specific conditions a single qubit model weakly interacting with information environments can be referred to as a quantum classifier. We exploit the additivity and the divisibility properties of the completely positive (CP) quantum dynamical maps in order to obtain an open quantum classifier. The steady state response of the system with respect to the input parameters was numerically investigated and it's found that the response of the open quantum dynamics at steady state acts non linearly with respect to the input data parameters. We also demonstrate the linear separation of the quantum data instances that reflects the success of the functionality of the proposed model both for ideal and experimental conditions. Superconducting circuits were pointed out as the physical model to implement the theoretical model with possible imperfections. (C) 2019 Elsevier B.V. All rights reserved. | TR | Istanbul Tech Univ | 2019 | 1 | 0 | 0 | 0 | A steady state quantum classifier We report that under some specific conditions a single qubit model weakly interacting with information environments can be referred to as a quantum classifier. We exploit the additivity and the divisibility properties of the completely positive (CP) quantum dynamical maps in order to obtain an open quantum classifier. The steady state response of the system with respect to the input parameters was numerically investigated and it's found that the response of the open quantum dynamics at steady state acts non linearly with respect to the input data parameters. We also demonstrate the linear separation of the quantum data instances that reflects the success of the functionality of the proposed model both for ideal and experimental conditions. Superconducting circuits were pointed out as the physical model to implement the theoretical model with possible imperfections. (C) 2019 Elsevier B.V. All rights reserved.
10.1103/PhysRevB.99.134308 | Quantum dynamics of the small-polaron formation in a superconducting analog simulator | We propose a scheme for investigating the nonequilibrium aspects of small-polaron physics using an array of superconducting qubits and microwave resonators. This system, which can be realized with transmon or gatemon qubits, serves as an analog simulator for a lattice model describing a nonlocal coupling of a quantum particle (excitation) to dispersionless phonons. We study its dynamics following an excitation-phonon (qubit-resonator) interaction quench using a numerically exact approach based on a Chebyshev-moment expansion of the time-evolution operator of the system. We thereby glean heretofore unavailable insights into the process of the small-polaron formation resulting from strongly momentum-dependent excitation-phonon interactions, most prominently about its inherent dynamical timescale. To further characterize this complex process, we evaluate the excitation-phonon entanglement entropy and show that initially prepared bare-excitation Bloch states here dynamically evolve into small-polaron states that are close to being maximally entangled. Finally, by computing the dynamical variances of the phonon position and momentum quadratures, we demonstrate a pronounced non-Gaussian character of the latter states, with a strong antisqueezing in both quadratures. | RS,US | Harvard Univ,Univ Belgrade | 2019 | 1 | 0 | 0 | 0 | Quantum dynamics of the small-polaron formation in a superconducting analog simulator We propose a scheme for investigating the nonequilibrium aspects of small-polaron physics using an array of superconducting qubits and microwave resonators. This system, which can be realized with transmon or gatemon qubits, serves as an analog simulator for a lattice model describing a nonlocal coupling of a quantum particle (excitation) to dispersionless phonons. We study its dynamics following an excitation-phonon (qubit-resonator) interaction quench using a numerically exact approach based on a Chebyshev-moment expansion of the time-evolution operator of the system. We thereby glean heretofore unavailable insights into the process of the small-polaron formation resulting from strongly momentum-dependent excitation-phonon interactions, most prominently about its inherent dynamical timescale. To further characterize this complex process, we evaluate the excitation-phonon entanglement entropy and show that initially prepared bare-excitation Bloch states here dynamically evolve into small-polaron states that are close to being maximally entangled. Finally, by computing the dynamical variances of the phonon position and momentum quadratures, we demonstrate a pronounced non-Gaussian character of the latter states, with a strong antisqueezing in both quadratures.
10.1007/s11128-018-2144-y | Quantum communication protocols as a benchmark for programmable quantum computers | We point out that realization of quantum communication protocols in programmable quantum computers provides a deep benchmark for capabilities of real quantum hardware. Particularly, it is prospective to focus on measurements of entropy-based characteristics of the performance and to explore whether a quantum regime is preserved. We perform proof-of-principle implementations of superdense coding and quantum key distribution BB84 using 5- and 16-qubit superconducting quantum processors of IBM Quantum Experience. We focus on the ability of these quantum machines to provide an efficient transfer of information between distant parts of the processors by placing Alice and Bob at different qubits of the devices. We also examine the ability of quantum devices to serve as quantum memory and to store entangled states used in quantum communication. Another issue we address is an error mitigation. Although it is at odds with benchmarking, this problem is nevertheless of importance in a general context of quantum computation with noisy quantum devices. We perform such a mitigation and noticeably improve some results. | RU | Dukhov Res Inst Automat VNIIA,Natl Res Nucl Univ MEPhI,Skolkovo,Russian Acad Sci,Moscow Inst Phys & Technol,Natl Res Univ Higher Sch Econ | 2019 | 1 | 0 | 0 | 0 | Quantum communication protocols as a benchmark for programmable quantum computers We point out that realization of quantum communication protocols in programmable quantum computers provides a deep benchmark for capabilities of real quantum hardware. Particularly, it is prospective to focus on measurements of entropy-based characteristics of the performance and to explore whether a quantum regime is preserved. We perform proof-of-principle implementations of superdense coding and quantum key distribution BB84 using 5- and 16-qubit superconducting quantum processors of IBM Quantum Experience. We focus on the ability of these quantum machines to provide an efficient transfer of information between distant parts of the processors by placing Alice and Bob at different qubits of the devices. We also examine the ability of quantum devices to serve as quantum memory and to store entangled states used in quantum communication. Another issue we address is an error mitigation. Although it is at odds with benchmarking, this problem is nevertheless of importance in a general context of quantum computation with noisy quantum devices. We perform such a mitigation and noticeably improve some results.
10.1038/s41567-019-0478-8 | Stern-Gerlach detection of neutral-atom qubits in a state-dependent optical lattice | Qubit state measurements are an essential part of any quantum computer, constituting the readout. Accurate measurements are also an integral component of one-way quantum computation and of error correction, which is needed for fault-tolerant quantum computation(1). Here, we present a state measurement for neutral-atom qubits based on coherent spatial splitting of the atoms' wavefunctions. It is reminiscent of the Stern-Gerlach experiment(2), but carried out in light traps. For around 160 qubits in a three-dimensional array, we achieve a measurement fidelity of 0.9994, which is roughly 20 times lower error than in previous measurements of neutral-atom arrays(3,4). It also greatly exceeds the measurement fidelity of other arrays with more than four qubits, including those with ion and superconducting qubits(5,6). Our measurement fidelity is essentially independent of the number of qubits measured, and since the measurement causes no loss, we can reuse the atoms. We also demonstrate that we can replace atoms lost to background gas collisions during the experiment(7). | US | Penn State Univ | 2019 | 1 | 0 | 0 | 0 | Stern-Gerlach detection of neutral-atom qubits in a state-dependent optical lattice Qubit state measurements are an essential part of any quantum computer, constituting the readout. Accurate measurements are also an integral component of one-way quantum computation and of error correction, which is needed for fault-tolerant quantum computation(1). Here, we present a state measurement for neutral-atom qubits based on coherent spatial splitting of the atoms' wavefunctions. It is reminiscent of the Stern-Gerlach experiment(2), but carried out in light traps. For around 160 qubits in a three-dimensional array, we achieve a measurement fidelity of 0.9994, which is roughly 20 times lower error than in previous measurements of neutral-atom arrays(3,4). It also greatly exceeds the measurement fidelity of other arrays with more than four qubits, including those with ion and superconducting qubits(5,6). Our measurement fidelity is essentially independent of the number of qubits measured, and since the measurement causes no loss, we can reuse the atoms. We also demonstrate that we can replace atoms lost to background gas collisions during the experiment(7).
10.1038/s41586-019-1709-y | A gated quantum dot strongly coupled to an optical microcavity | The strong-coupling regime of cavity quantum electrodynamics (QED) represents the light-matter interaction at the fully quantum level. Adding a single photon shifts the resonance frequencies-a profound nonlinearity. Cavity QED is a test bed for quantum optics(1-3) and the basis of photon-photon and atom-atom entangling gates(4,5). At microwave frequencies, cavity QED has had a transformative effect(6), enabling qubit readout and qubit couplings in superconducting circuits. At optical frequencies, the gates are potentially much faster; the photons can propagate over long distances and can be easily detected. Following pioneering work on single atoms(1-3,7), solid-state implementations using semiconductor quantum dots are emerging(8-15). However, miniaturizing semiconductor cavities without introducing charge noise and scattering losses remains a challenge. Here we present a gated, ultralow-loss, frequency-tunable microcavity device. The gates allow both the quantum dot charge and its resonance frequency to be controlled electrically. Furthermore, cavity feeding(10,11,13-17), the observation of the bare-cavity mode even at the quantum dot-cavity resonance, is eliminated. Even inside the microcavity, the quantum dot has a linewidth close to the radiative limit. In addition to a very pronounced avoided crossing in the spectral domain, we observe a clear coherent exchange of a single energy quantum between the 'atom' (the quantum dot) and the cavity in the time domain (vacuum Rabi oscillations), whereas decoherence arises mainly via the atom and photon loss channels. This coherence is exploited to probe the transitions between the singly and doubly excited photon-atom system using photon-statistics spectroscopy(18). The work establishes a route to the development of semiconductor-based quantum photonics, such as single-photon sources and photon-photon gates. | FR,DE,CH | Univ Basel,Univ Lyon,Ruhr Univ Bochum | 2019 | 1 | 0 | 1 | 0 | A gated quantum dot strongly coupled to an optical microcavity The strong-coupling regime of cavity quantum electrodynamics (QED) represents the light-matter interaction at the fully quantum level. Adding a single photon shifts the resonance frequencies-a profound nonlinearity. Cavity QED is a test bed for quantum optics(1-3) and the basis of photon-photon and atom-atom entangling gates(4,5). At microwave frequencies, cavity QED has had a transformative effect(6), enabling qubit readout and qubit couplings in superconducting circuits. At optical frequencies, the gates are potentially much faster; the photons can propagate over long distances and can be easily detected. Following pioneering work on single atoms(1-3,7), solid-state implementations using semiconductor quantum dots are emerging(8-15). However, miniaturizing semiconductor cavities without introducing charge noise and scattering losses remains a challenge. Here we present a gated, ultralow-loss, frequency-tunable microcavity device. The gates allow both the quantum dot charge and its resonance frequency to be controlled electrically. Furthermore, cavity feeding(10,11,13-17), the observation of the bare-cavity mode even at the quantum dot-cavity resonance, is eliminated. Even inside the microcavity, the quantum dot has a linewidth close to the radiative limit. In addition to a very pronounced avoided crossing in the spectral domain, we observe a clear coherent exchange of a single energy quantum between the 'atom' (the quantum dot) and the cavity in the time domain (vacuum Rabi oscillations), whereas decoherence arises mainly via the atom and photon loss channels. This coherence is exploited to probe the transitions between the singly and doubly excited photon-atom system using photon-statistics spectroscopy(18). The work establishes a route to the development of semiconductor-based quantum photonics, such as single-photon sources and photon-photon gates.
10.1038/s42005-019-0133-9 | Electron paramagnetic resonance spectroscopy using a single artificial atom | Electron paramagnetic resonance ( EPR) spectroscopy is an important technology in physics, chemistry, materials science, and biology. Sensitive detection with a small sample volume is a key objective in these areas, because it is crucial, for example, for the readout of a highly packed spin based quantum memory or the detection of transition metals in biomaterials. Here, we demonstrate a novel EPR spectrometer using a single artificial atom as a sensitive detector of spin magnetization. The artificial atom, a superconducting flux qubit, provides advantages in terms of its strong coupling with magnetic fields. We estimate a sensitivity of similar to 400 spins.Hz(-1/2) with a magnetic sensing volume around 10(-14)lambda(3) (50 femtoliters), where lambda is the wavelength of the irradiated microwave. Our artificial atom works as a highly sensitive EPR spectrometer with micron-scale area with future opportunity for measuring single spins on the nanometer scale. | CN,JP,GB | NTT Corp,Univ Sci & Technol China | 2019 | 1 | 0 | 0 | 0 | Electron paramagnetic resonance spectroscopy using a single artificial atom Electron paramagnetic resonance ( EPR) spectroscopy is an important technology in physics, chemistry, materials science, and biology. Sensitive detection with a small sample volume is a key objective in these areas, because it is crucial, for example, for the readout of a highly packed spin based quantum memory or the detection of transition metals in biomaterials. Here, we demonstrate a novel EPR spectrometer using a single artificial atom as a sensitive detector of spin magnetization. The artificial atom, a superconducting flux qubit, provides advantages in terms of its strong coupling with magnetic fields. We estimate a sensitivity of similar to 400 spins.Hz(-1/2) with a magnetic sensing volume around 10(-14)lambda(3) (50 femtoliters), where lambda is the wavelength of the irradiated microwave. Our artificial atom works as a highly sensitive EPR spectrometer with micron-scale area with future opportunity for measuring single spins on the nanometer scale.
10.1140/epjd/e2019-90642-x | Tunable coupling between a superconducting resonator and an artificial atom | Coherent manipulation of a quantum system is one of the main themes in current physics researches. In this work, we design a circuit QED system with a tunable coupling between an artificial atom and a superconducting resonator while keeping the cavity frequency and the atomic frequency invariant. By controlling the time dependence of the external magnetic flux, we show that it is possible to tune the interaction from the extremely weak coupling regime to the ultrastrong coupling one. Using the quantum perturbation theory, we obtain the coupling strength as a function of the external magnetic flux. We also find that our system is remarkably insensitive to the main noises, which shows its reliability in the fields of quantum simulation and quantum computing. In particular, it is worth pointing out that the best performance of our qubit both in terms of tunable coupling and coherence is achieved when the penetrating fluxes through two SQUIDs are in a restricted range near Phi(0)/2. | CN | Chinese Acad Sci,Univ Chinese Acad Sci,Collaborat Innovat Ctr Quantum Matter,Songshan Lake Mat Lab | 2019 | 1 | 0 | 0 | 0 | Tunable coupling between a superconducting resonator and an artificial atom Coherent manipulation of a quantum system is one of the main themes in current physics researches. In this work, we design a circuit QED system with a tunable coupling between an artificial atom and a superconducting resonator while keeping the cavity frequency and the atomic frequency invariant. By controlling the time dependence of the external magnetic flux, we show that it is possible to tune the interaction from the extremely weak coupling regime to the ultrastrong coupling one. Using the quantum perturbation theory, we obtain the coupling strength as a function of the external magnetic flux. We also find that our system is remarkably insensitive to the main noises, which shows its reliability in the fields of quantum simulation and quantum computing. In particular, it is worth pointing out that the best performance of our qubit both in terms of tunable coupling and coherence is achieved when the penetrating fluxes through two SQUIDs are in a restricted range near Phi(0)/2.
10.1364/OE.27.008267 | Inverse engineering of shortcut pulses for high fidelity initialization on qubits closely spaced in frequency | High-fidelity qubit initialization is of significance for efficient error correction in fault tolerant quantum algorithms. Combining two best worlds, speed and robustness, to achieve high-fidelity state preparation and manipulation is challenging in quantum systems, where qubits are closely spaced in frequency. Motivated by the concept of shortcut to adiabaticity, we theoretically propose the shortcut pulses via inverse engineering and further optimize the pulses with respect to systematic errors in frequency detuning and Rabi frequency. Such protocol, relevant to frequency selectivity, is applied to rare-earth ions obit system, where the excitation of frequency-neighboring qubits should he prevented as well. Furthermore, comparison with adiabatic complex hyperbolic secant pulses shows that these dedicated initialization pulses can reduce the time that ions spend in the excited state by a factor of 6, which is important in coherence time limited systems to approach an error rate manageable by quantum error correction. The approach may also be applicable to superconducting qubits, and any other systems where qubits are addressed in frequency. (C) 2019 Optical Society of America under the terms of the OSA Open Access Publishing Agreement | CN,SE | Soochow Univ,Shanghai Univ,Lund Inst Technol | 2019 | 1 | 0 | 0 | 0 | Inverse engineering of shortcut pulses for high fidelity initialization on qubits closely spaced in frequency High-fidelity qubit initialization is of significance for efficient error correction in fault tolerant quantum algorithms. Combining two best worlds, speed and robustness, to achieve high-fidelity state preparation and manipulation is challenging in quantum systems, where qubits are closely spaced in frequency. Motivated by the concept of shortcut to adiabaticity, we theoretically propose the shortcut pulses via inverse engineering and further optimize the pulses with respect to systematic errors in frequency detuning and Rabi frequency. Such protocol, relevant to frequency selectivity, is applied to rare-earth ions obit system, where the excitation of frequency-neighboring qubits should he prevented as well. Furthermore, comparison with adiabatic complex hyperbolic secant pulses shows that these dedicated initialization pulses can reduce the time that ions spend in the excited state by a factor of 6, which is important in coherence time limited systems to approach an error rate manageable by quantum error correction. The approach may also be applicable to superconducting qubits, and any other systems where qubits are addressed in frequency. (C) 2019 Optical Society of America under the terms of the OSA Open Access Publishing Agreement
10.1038/s41567-019-0605-6 | Non-exponential decay of a giant artificial atom | In quantum optics, light-matter interaction has conventionally been studied using small atoms interacting with electromagnetic fields with wavelength several orders of magnitude larger than the atomic dimensions(1,2). In contrast, here we experimentally demonstrate the vastly different 'giant atom' regime, where an artificial atom interacts with acoustic fields with wavelength several orders of magnitude smaller than the atomic dimensions. This is achieved by coupling a superconducting qubit(3) to surface acoustic waves at two points with separation on the order of 100 wavelengths. This approach is comparable to controlling the radiation of an atom by attaching it to an antenna. The slow velocity of sound leads to a significant internal time-delay for the field to propagate across the giant atom, giving rise to non-Markovian dynamics(4). We demonstrate the non-Markovian character of the giant atom in the frequency spectrum as well as non-exponential relaxation in the time domain. | DE,IN,SE | Chalmers Univ Technol,Indian Inst Sci,Max Planck Inst Sci Light | 2019 | 1 | 0 | 0 | 0 | Non-exponential decay of a giant artificial atom In quantum optics, light-matter interaction has conventionally been studied using small atoms interacting with electromagnetic fields with wavelength several orders of magnitude larger than the atomic dimensions(1,2). In contrast, here we experimentally demonstrate the vastly different 'giant atom' regime, where an artificial atom interacts with acoustic fields with wavelength several orders of magnitude smaller than the atomic dimensions. This is achieved by coupling a superconducting qubit(3) to surface acoustic waves at two points with separation on the order of 100 wavelengths. This approach is comparable to controlling the radiation of an atom by attaching it to an antenna. The slow velocity of sound leads to a significant internal time-delay for the field to propagate across the giant atom, giving rise to non-Markovian dynamics(4). We demonstrate the non-Markovian character of the giant atom in the frequency spectrum as well as non-exponential relaxation in the time domain.
10.1103/PhysRevA.99.022114 | Estimation of parameters in circuit QED by continuous quantum measurement | Designing high-precision and efficient protocols is of crucial importance for quantum parameter estimation in practice. Estimation based on continuous quantum measurement is one possible type of this, which also appears to be the most natural choice for continuous dynamical processes. In this work we consider the state-of-the-art superconducting circuit quantum-electrodynamics (QED) systems, where high-quality continuous measurements have been extensively performed in the past decade. Within the framework of Bayesian estimation and particularly using the quantum Bayesian rule in circuit QED, we numerically simulate the likelihood function as an estimator for the Rabi frequency of qubit oscillations. We find that, by proper design of the interaction strength of measurement, the estimate precision can scale with the measurement time beyond the standard quantum limit, which is usually assumed for this type of continuous measurement. This unexpected result is supported by the simulated Fisher information and can be understood as a consequence of the quantum correlation between the output signals by simulating the effect of quantum efficiency of measurement. | CN | Beijing Normal Univ,Tianjin Univ | 2019 | 1 | 0 | 0 | 0 | Estimation of parameters in circuit QED by continuous quantum measurement Designing high-precision and efficient protocols is of crucial importance for quantum parameter estimation in practice. Estimation based on continuous quantum measurement is one possible type of this, which also appears to be the most natural choice for continuous dynamical processes. In this work we consider the state-of-the-art superconducting circuit quantum-electrodynamics (QED) systems, where high-quality continuous measurements have been extensively performed in the past decade. Within the framework of Bayesian estimation and particularly using the quantum Bayesian rule in circuit QED, we numerically simulate the likelihood function as an estimator for the Rabi frequency of qubit oscillations. We find that, by proper design of the interaction strength of measurement, the estimate precision can scale with the measurement time beyond the standard quantum limit, which is usually assumed for this type of continuous measurement. This unexpected result is supported by the simulated Fisher information and can be understood as a consequence of the quantum correlation between the output signals by simulating the effect of quantum efficiency of measurement.
10.1038/s41534-019-0134-2 | Superstrong coupling in circuit quantum electrodynamics | Vacuum fluctuations fundamentally affect an atom by inducing a finite excited state lifetime along with a Lamb shift of its transition frequency. Here we report the reverse effect: modification of vacuum modes by a single atom in circuit quantum electrodynamics. Our one-dimensional vacuum is a long section of a high wave impedance (comparable to resistance quantum) superconducting transmission line. It is directly wired to a transmon qubit circuit. Owing to the combination of high impedance and galvanic connection, the transmon's spontaneous emission linewidth can greatly exceed the discrete transmission line modes spacing. This condition defines a previously unexplored superstrong coupling regime of quantum electrodynamics where many frequency-resolved vacuum modes hybridize with a single atom. We establish this regime by observing the spontaneous emission line of the transmon, revealed through the mode-by-mode measurement of the vacuum's density of states. The linewidth as well as the atom-induced dispersive photon-photon interaction are accurately described by a physically transparent Caldeira-Leggett model, with the transmon's quartic nonlinearity treated as a perturbation. Nonperturbative modification of vacuum, including inelastic scattering of single photons, can be enabled by the superstrong coupling regime upon replacing the transmon by more anharmonic qubits, with broad implications for simulating quantum impurity models of many-body physics. | US | Univ Maryland | 2019 | 1 | 0 | 0 | 0 | Superstrong coupling in circuit quantum electrodynamics Vacuum fluctuations fundamentally affect an atom by inducing a finite excited state lifetime along with a Lamb shift of its transition frequency. Here we report the reverse effect: modification of vacuum modes by a single atom in circuit quantum electrodynamics. Our one-dimensional vacuum is a long section of a high wave impedance (comparable to resistance quantum) superconducting transmission line. It is directly wired to a transmon qubit circuit. Owing to the combination of high impedance and galvanic connection, the transmon's spontaneous emission linewidth can greatly exceed the discrete transmission line modes spacing. This condition defines a previously unexplored superstrong coupling regime of quantum electrodynamics where many frequency-resolved vacuum modes hybridize with a single atom. We establish this regime by observing the spontaneous emission line of the transmon, revealed through the mode-by-mode measurement of the vacuum's density of states. The linewidth as well as the atom-induced dispersive photon-photon interaction are accurately described by a physically transparent Caldeira-Leggett model, with the transmon's quartic nonlinearity treated as a perturbation. Nonperturbative modification of vacuum, including inelastic scattering of single photons, can be enabled by the superstrong coupling regime upon replacing the transmon by more anharmonic qubits, with broad implications for simulating quantum impurity models of many-body physics.
10.1063/1.5052419 | Mitigation of cosmic ray effect on microwave kinetic inductance detector arrays | For space observatories, the glitches caused by high energy phonons created by the interaction of cosmic ray particles with a detector substrate lead to dead time during observation. Mitigating the impact of cosmic rays is therefore an important requirement for detectors to be used in future space missions. In order to investigate possible solutions, we carry out a systematic study by testing four large arrays of Microwave Kinetic Inductance Detectors (MKIDs), each consisting of similar to 960 pixels and fabricated on monolithic 55 mm x 55 mm x 0.35 mm Si substrates. We compare the response to cosmic ray interactions in our laboratory for different detector arrays: A standard array with only the MKID array as reference, an array with a low T-c superconducting film as a phonon absorber on the opposite side of the substrate, and arrays with MKIDs on membranes. The idea is that the low T-c layer down converts the phonon energy to values below the pair breaking threshold of the MKIDs, and the membranes isolate the sensitive part of the MKIDs from phonons created in the substrate. We find that the dead time can be reduced up to a factor of 40 when compared to the reference array. Simulations show that the dead time can be reduced to below 1% for the tested detector arrays when operated in a spacecraft in an L2 or a similar far-Earth orbit. The technique described here is also applicable and important for large superconducting qubit arrays for future quantum computers. (C) 2019 Author(s). | JP,NL,US | SRON Netherlands Inst Space Res,Delft Univ Technol,Google,Univ Tokyo | 2019 | 1 | 0 | 0 | 0 | Mitigation of cosmic ray effect on microwave kinetic inductance detector arrays For space observatories, the glitches caused by high energy phonons created by the interaction of cosmic ray particles with a detector substrate lead to dead time during observation. Mitigating the impact of cosmic rays is therefore an important requirement for detectors to be used in future space missions. In order to investigate possible solutions, we carry out a systematic study by testing four large arrays of Microwave Kinetic Inductance Detectors (MKIDs), each consisting of similar to 960 pixels and fabricated on monolithic 55 mm x 55 mm x 0.35 mm Si substrates. We compare the response to cosmic ray interactions in our laboratory for different detector arrays: A standard array with only the MKID array as reference, an array with a low T-c superconducting film as a phonon absorber on the opposite side of the substrate, and arrays with MKIDs on membranes. The idea is that the low T-c layer down converts the phonon energy to values below the pair breaking threshold of the MKIDs, and the membranes isolate the sensitive part of the MKIDs from phonons created in the substrate. We find that the dead time can be reduced up to a factor of 40 when compared to the reference array. Simulations show that the dead time can be reduced to below 1% for the tested detector arrays when operated in a spacecraft in an L2 or a similar far-Earth orbit. The technique described here is also applicable and important for large superconducting qubit arrays for future quantum computers. (C) 2019 Author(s).
10.1103/PhysRevApplied.11.014053 | Time-Domain Grating with a Periodically Driven Qutrit | Physical systems in the time domain may exhibit analogous phenomena in real space, such as time crystals, time-domain Fresnel lenses, and modulational interference in a qubit. Here, we report the experimental realization of time-domain grating using a superconducting qutrit in periodically modulated probe and control fields via two schemes: simultaneous modulation and complementary modulation. Both experimental and numerical results exhibit modulated Autler-Townes (AT) and modulation-induced diffraction (MID) effects. Theoretical results also confirm that the peak positions of the interference fringes of AT and MID effects are determined by the usual two-level relative phases, while the observed diffraction fringes, appearing only in the complementary modulation, are, however, related to the three-level relative phase. Further analysis indicates that such a single-atom time-domain diffraction originates from the correlation effect between the two time-domain gratings. Moreover, we find that the widths of the diffraction fringes are independent of the control-field power. Our results shed light on the experimental exploration of quantum coherence for modulated multilevel systems and may find promising applications in fast all-microwave switches and quantum-gate operations in the strong-driving regime. | CN,JP,US | Wuhan Univ,Beijing Computat Sci Res Ctr,Zhejiang Univ,Tsinghua Univ,RIKEN,Tokyo Univ Sci,Univ Michigan | 2019 | 1 | 0 | 0 | 0 | Time-Domain Grating with a Periodically Driven Qutrit Physical systems in the time domain may exhibit analogous phenomena in real space, such as time crystals, time-domain Fresnel lenses, and modulational interference in a qubit. Here, we report the experimental realization of time-domain grating using a superconducting qutrit in periodically modulated probe and control fields via two schemes: simultaneous modulation and complementary modulation. Both experimental and numerical results exhibit modulated Autler-Townes (AT) and modulation-induced diffraction (MID) effects. Theoretical results also confirm that the peak positions of the interference fringes of AT and MID effects are determined by the usual two-level relative phases, while the observed diffraction fringes, appearing only in the complementary modulation, are, however, related to the three-level relative phase. Further analysis indicates that such a single-atom time-domain diffraction originates from the correlation effect between the two time-domain gratings. Moreover, we find that the widths of the diffraction fringes are independent of the control-field power. Our results shed light on the experimental exploration of quantum coherence for modulated multilevel systems and may find promising applications in fast all-microwave switches and quantum-gate operations in the strong-driving regime.
10.1088/1367-2630/ab00be | Hamiltonian engineering with constrained optimization for quantum sensing and control | While quantum devices rely on interactions between constituent subsystems and with their environment to operate, native interactions alone often fail to deliver targeted performance. Coherent pulsed control provides the ability to tailor effective interactions, known as Hamiltonian engineering. We propose a Hamiltonian engineering method that maximizes desired interactions while mitigating deleterious ones by conducting a pulse sequence search using constrained optimization. The optimization formulation incorporates pulse sequence length and cardinality penalties consistent with linear or integer programming. We apply the general technique to magnetometry with solid state spin ensembles in which inhomogeneous interactions between sensing spins limit coherence. Defining figures of merit for broadband Ramsey magnetometry, we present novel pulse sequences which outperform known techniques for homonuclear spin decoupling in both spin-1/2 and spin-1 systems. When applied to nitrogen vacancy (NV) centers in diamond, this scheme partially preserves the Zeeman interaction while zeroing dipolar coupling between negatively charged NV- centers. Such a scheme is of interest for NV- magnetometers which have reached the NV- -NV- coupling limit. We discuss experimental implementation in NV ensembles, as well as applicability of the current approach to more general spin bath decoupling and superconducting qubit control. | US | MIT,IBM TJ Watson Res Ctr,MIT IBM Watson AI Lab | 2019 | 1 | 0 | 0 | 0 | Hamiltonian engineering with constrained optimization for quantum sensing and control While quantum devices rely on interactions between constituent subsystems and with their environment to operate, native interactions alone often fail to deliver targeted performance. Coherent pulsed control provides the ability to tailor effective interactions, known as Hamiltonian engineering. We propose a Hamiltonian engineering method that maximizes desired interactions while mitigating deleterious ones by conducting a pulse sequence search using constrained optimization. The optimization formulation incorporates pulse sequence length and cardinality penalties consistent with linear or integer programming. We apply the general technique to magnetometry with solid state spin ensembles in which inhomogeneous interactions between sensing spins limit coherence. Defining figures of merit for broadband Ramsey magnetometry, we present novel pulse sequences which outperform known techniques for homonuclear spin decoupling in both spin-1/2 and spin-1 systems. When applied to nitrogen vacancy (NV) centers in diamond, this scheme partially preserves the Zeeman interaction while zeroing dipolar coupling between negatively charged NV- centers. Such a scheme is of interest for NV- magnetometers which have reached the NV- -NV- coupling limit. We discuss experimental implementation in NV ensembles, as well as applicability of the current approach to more general spin bath decoupling and superconducting qubit control.
10.1038/s41567-019-0532-6 | Universal optical control of chiral superconductors and Majorana modes | Chiral superconductors are a class of unconventional superconductors that host topologically protected chiral Majorana fermions at interfaces and domain walls(1-3), quasiparticles(4-6) that could serve as a platform for topological quantum computing(7). Here we show that, in analogy to a qubit, the out-of-equilibrium superconducting state in such materials can be described by a Bloch vector and predict that they can be controlled on ultrafast timescales. The all-optical control mechanism is universal, permitting arbitrary rotations of the order parameter, and can induce a dynamical change of handedness of the condensate. It relies on transient breaking of crystal symmetries via choice of pulse polarization to enable arbitrary rotations of the Bloch vector. The mechanism extends to ultrafast timescales and the engineered state persists after the pump is switched off. We predict that these phenomena should appear in graphene(8-10) or magic-angle twisted bilayer graphene(11-14), as well as Sr2RuO4 (refs. (15,16)). Furthermore, we show that chiral superconductivity can be detected in time-resolved pump-probe measurements. This paves the way towards a robust mechanism for ultrafast control and measurement of chirally ordered phases and Majorana modes. | DE,US | Flatiron Inst,Free Univ Berlin,Max Planck Inst Struct & Dynam Matter | 2019 | 1 | 0 | 0 | 0 | Universal optical control of chiral superconductors and Majorana modes Chiral superconductors are a class of unconventional superconductors that host topologically protected chiral Majorana fermions at interfaces and domain walls(1-3), quasiparticles(4-6) that could serve as a platform for topological quantum computing(7). Here we show that, in analogy to a qubit, the out-of-equilibrium superconducting state in such materials can be described by a Bloch vector and predict that they can be controlled on ultrafast timescales. The all-optical control mechanism is universal, permitting arbitrary rotations of the order parameter, and can induce a dynamical change of handedness of the condensate. It relies on transient breaking of crystal symmetries via choice of pulse polarization to enable arbitrary rotations of the Bloch vector. The mechanism extends to ultrafast timescales and the engineered state persists after the pump is switched off. We predict that these phenomena should appear in graphene(8-10) or magic-angle twisted bilayer graphene(11-14), as well as Sr2RuO4 (refs. (15,16)). Furthermore, we show that chiral superconductivity can be detected in time-resolved pump-probe measurements. This paves the way towards a robust mechanism for ultrafast control and measurement of chirally ordered phases and Majorana modes.
10.1088/2058-9565/ab19f2 | Experimental semi-device-independent tests of quantum channels | Quantum tomography is currently the mainly employed method to characterize a quantum system and therefore plays a fundamental role when trying to characterize the action of a particular channel. Nonetheless, quantum tomography works on the premise of a full characterization and description of the devices preparing the quantum state and realizing the measurements. Such an assumption was recently relaxed in Dall'Arno et al (arXiv: 1805.01159) and Dall'Arno et al (2017 Proc. R. Soc. A473 20160721), where a theoretical framework for the device-independent inference of quantum channels was developed and experimentally implemented with superconducting qubits. Here, based on such a framework, we present a complete experimental test on a photonic setup of two semi-device-independent protocols that can be employed for the validation of the tomographic reconstruction or the characterization of a given quantum channel, not relying on many assumptions on the adopted device. Our implementation paves the way to the development of new experimental methods not relying on the assumptions typically taken for granted in all the previous protocols. | BR,IT,JP,SG | Sapienza Univ Roma,Univ Fed Rio Grande do Norte,Nagoya Univ,Natl Univ Singapore | 2019 | 1 | 0 | 1 | 0 | Experimental semi-device-independent tests of quantum channels Quantum tomography is currently the mainly employed method to characterize a quantum system and therefore plays a fundamental role when trying to characterize the action of a particular channel. Nonetheless, quantum tomography works on the premise of a full characterization and description of the devices preparing the quantum state and realizing the measurements. Such an assumption was recently relaxed in Dall'Arno et al (arXiv: 1805.01159) and Dall'Arno et al (2017 Proc. R. Soc. A473 20160721), where a theoretical framework for the device-independent inference of quantum channels was developed and experimentally implemented with superconducting qubits. Here, based on such a framework, we present a complete experimental test on a photonic setup of two semi-device-independent protocols that can be employed for the validation of the tomographic reconstruction or the characterization of a given quantum channel, not relying on many assumptions on the adopted device. Our implementation paves the way to the development of new experimental methods not relying on the assumptions typically taken for granted in all the previous protocols.
10.1103/PhysRevApplied.12.014012 | Determining Interface Dielectric Losses in Superconducting Coplanar-Waveguide Resonators | Superconducting quantum-computing architectures comprise resonators and qubits that experience energy loss due to two-level systems (TLSs) in bulk and interfacial dielectrics. An understanding of these losses is critical to improving performance in superconducting circuits. In this work, we present a method for quantifying the TLS losses of different bulk and interfacial dielectrics present in superconducting coplanar-waveguide (CPW) resonators. By combining statistical characterization of sets of specifically designed CPW resonators on isotropically etched silicon substrates with detailed electromagnetic modeling, we determine the separate loss contributions from individual material interfaces and bulk dielectrics. This technique for analyzing interfacial TLS losses can be used to guide targeted improvements to qubits, resonators, and their superconducting fabrication processes. | US | MIT | 2019 | 1 | 0 | 0 | 0 | Determining Interface Dielectric Losses in Superconducting Coplanar-Waveguide Resonators Superconducting quantum-computing architectures comprise resonators and qubits that experience energy loss due to two-level systems (TLSs) in bulk and interfacial dielectrics. An understanding of these losses is critical to improving performance in superconducting circuits. In this work, we present a method for quantifying the TLS losses of different bulk and interfacial dielectrics present in superconducting coplanar-waveguide (CPW) resonators. By combining statistical characterization of sets of specifically designed CPW resonators on isotropically etched silicon substrates with detailed electromagnetic modeling, we determine the separate loss contributions from individual material interfaces and bulk dielectrics. This technique for analyzing interfacial TLS losses can be used to guide targeted improvements to qubits, resonators, and their superconducting fabrication processes.
10.1103/PhysRevB.99.220504 | Broadband microwave spectroscopy of semiconductor nanowire-based Cooper-pair transistors | The Cooper-pair transistor (CPT), a small superconducting island enclosed between two Josephson weak links, is the atomic building block of various superconducting quantum circuits. Utilizing gate-tunable semiconductor channels as weak links, the energy scale associated with the Josephson tunneling can be changed with respect to the charging energy of the island, tuning the extent of its charge fluctuations. Here, we directly demonstrate this control by mapping the energy level structure of a CPT made of an indium arsenide nanowire with a superconducting aluminum shell. We extract the device parameters based on the exhaustive modeling of the quantum dynamics of the phase-biased nanowire CPT and directly measure the even-odd parity occupation ratio as a function of the device temperature, relevant for superconducting and prospective topological qubits. | DK,NL | Delft Univ Technol,Univ Copenhagen,Microsoft Quantum Lab Delft | 2019 | 1 | 0 | 0 | 0 | Broadband microwave spectroscopy of semiconductor nanowire-based Cooper-pair transistors The Cooper-pair transistor (CPT), a small superconducting island enclosed between two Josephson weak links, is the atomic building block of various superconducting quantum circuits. Utilizing gate-tunable semiconductor channels as weak links, the energy scale associated with the Josephson tunneling can be changed with respect to the charging energy of the island, tuning the extent of its charge fluctuations. Here, we directly demonstrate this control by mapping the energy level structure of a CPT made of an indium arsenide nanowire with a superconducting aluminum shell. We extract the device parameters based on the exhaustive modeling of the quantum dynamics of the phase-biased nanowire CPT and directly measure the even-odd parity occupation ratio as a function of the device temperature, relevant for superconducting and prospective topological qubits.
10.1103/PhysRevApplied.11.044048 | Design of an On-Chip Superconducting Microwave Circulator with Octave Bandwidth | We present a design for a superconducting, on-chip circulator composed of dynamically modulated transfer switches and delays. Design goals are set for the multiplexed readout of superconducting qubits. Simulations of the device show that it allows for low-loss circulation (insertion loss < 0.35 dB and isolation >20 dB) over an instantaneous bandwidth of 2.3 GHz. This design improves on the bandwidth of previous superconducting circulators by more than an order of magnitude, making it ideal for integration with broadband quantum-limited amplifiers. | US | NIST,Univ Colorado,Yale Univ | 2019 | 1 | 0 | 0 | 0 | Design of an On-Chip Superconducting Microwave Circulator with Octave Bandwidth We present a design for a superconducting, on-chip circulator composed of dynamically modulated transfer switches and delays. Design goals are set for the multiplexed readout of superconducting qubits. Simulations of the device show that it allows for low-loss circulation (insertion loss < 0.35 dB and isolation >20 dB) over an instantaneous bandwidth of 2.3 GHz. This design improves on the bandwidth of previous superconducting circulators by more than an order of magnitude, making it ideal for integration with broadband quantum-limited amplifiers.
10.1021/acs.nanolett.9b03886 | Two-Dimensional Material Tunnel Barrier for Josephson Junctions and Superconducting Qubits | Quantum computing based on superconducting qubits requires the understanding and control of the materials, device architecture, and operation. However, the materials for the central circuit element, the Josephson junction, have mostly been focused on using the AlOx tunnel barrier. Here, we demonstrate Josephson junctions and superconducting qubits employing two-dimensional materials as the tunnel barrier. We batch -fabricate and design the critical Josephson current of these devices via layer-by-layer stacking N layers of MoS2 on the large scale. Based on such junctions, MoS2 transmon qubits are engineered and characterized in a bulk superconducting microwave resonator for the first time. Our work allows Josephson junctions to access the diverse material properties of two-dimensional materials that include a wide range of electrical and magnetic properties, which can be used to study the effects of different material properties in superconducting qubits and to engineer novel quantum circuit elements in the future. | US | Cornell Univ,Univ Chicago | 2019 | 1 | 0 | 0 | 0 | Two-Dimensional Material Tunnel Barrier for Josephson Junctions and Superconducting Qubits Quantum computing based on superconducting qubits requires the understanding and control of the materials, device architecture, and operation. However, the materials for the central circuit element, the Josephson junction, have mostly been focused on using the AlOx tunnel barrier. Here, we demonstrate Josephson junctions and superconducting qubits employing two-dimensional materials as the tunnel barrier. We batch -fabricate and design the critical Josephson current of these devices via layer-by-layer stacking N layers of MoS2 on the large scale. Based on such junctions, MoS2 transmon qubits are engineered and characterized in a bulk superconducting microwave resonator for the first time. Our work allows Josephson junctions to access the diverse material properties of two-dimensional materials that include a wide range of electrical and magnetic properties, which can be used to study the effects of different material properties in superconducting qubits and to engineer novel quantum circuit elements in the future.
10.1103/PhysRevA.99.022323 | Adiabatic quantum simulations with driven superconducting qubits | We propose a quantum simulator based on driven superconducting qubits where the interactions are generated parametrically by a bichromatic magnetic flux modulation of a tunable bus element. Using a time-dependent Schrieffer-Wolff transformation, we analytically derive a multiqubit Hamiltonian which features independently tunable XX- and YY-type interactions as well as local bias fields over a large parameter range. We demonstrate the adiabatic simulation of the ground state of a hydrogen molecule using two superconducting qubits and one tunable bus element. The time required to reach chemical accuracy lies in the few microsecond range. Therefore, the proposed adiabatic protocol could be implemented using currently available superconducting circuits. Further applications of this technique may also be found in the simulation of interacting spin systems. | DE,CH | Forschungszentrum Julich,Rhein Westfal TH Aachen,IBM Res Zurich,Swiss Fed Inst Technol,Pfenning Meinig & Partner mbB | 2019 | 1 | 0 | 0 | 0 | Adiabatic quantum simulations with driven superconducting qubits We propose a quantum simulator based on driven superconducting qubits where the interactions are generated parametrically by a bichromatic magnetic flux modulation of a tunable bus element. Using a time-dependent Schrieffer-Wolff transformation, we analytically derive a multiqubit Hamiltonian which features independently tunable XX- and YY-type interactions as well as local bias fields over a large parameter range. We demonstrate the adiabatic simulation of the ground state of a hydrogen molecule using two superconducting qubits and one tunable bus element. The time required to reach chemical accuracy lies in the few microsecond range. Therefore, the proposed adiabatic protocol could be implemented using currently available superconducting circuits. Further applications of this technique may also be found in the simulation of interacting spin systems.
10.1103/PhysRevB.100.134505 | Exceptional points in tunable superconducting resonators | Superconducting quantum circuits are potential candidates to realize a large-scale quantum computer. The envisioned large density of integrated components, however, requires a proper thermal management and control of dissipation. To this end, it is advantageous to utilize tunable dissipation channels and to exploit the optimized heat flow at exceptional points (EPs). Here, we experimentally realize an EP in a superconducting microwave circuit consisting of two resonators. The EP is a singularity point of the effective Hamiltonian, and corresponds to critical damping with the most efficient heat transfer between the resonators without back and forth oscillation of energy. We observe a crossover from underdamped to overdamped coupling across the EP by utilizing photon-assisted tunneling as an in situ tunable dissipative element in one of the resonators. These methods can be used to obtain fast dissipation, for example, for initializing qubits to their ground states. In addition, these results pave the way for thorough investigation of parity-time symmetry and the spontaneous symmetry breaking at the EP in superconducting quantum circuits operating at the level of single energy quanta. | FI,DE,US | Aalto Univ,Bayer Akad Wissensch,NIST,VTT Tech Res Ctr Finland Ltd,Univ Oulu | 2019 | 1 | 0 | 0 | 0 | Exceptional points in tunable superconducting resonators Superconducting quantum circuits are potential candidates to realize a large-scale quantum computer. The envisioned large density of integrated components, however, requires a proper thermal management and control of dissipation. To this end, it is advantageous to utilize tunable dissipation channels and to exploit the optimized heat flow at exceptional points (EPs). Here, we experimentally realize an EP in a superconducting microwave circuit consisting of two resonators. The EP is a singularity point of the effective Hamiltonian, and corresponds to critical damping with the most efficient heat transfer between the resonators without back and forth oscillation of energy. We observe a crossover from underdamped to overdamped coupling across the EP by utilizing photon-assisted tunneling as an in situ tunable dissipative element in one of the resonators. These methods can be used to obtain fast dissipation, for example, for initializing qubits to their ground states. In addition, these results pave the way for thorough investigation of parity-time symmetry and the spontaneous symmetry breaking at the EP in superconducting quantum circuits operating at the level of single energy quanta.
10.1103/PhysRevB.99.035312 | Fractional Josephson effect with and without Majorana zero modes | It is known that the low-energy physics of the Josephson effect in the presence of Majorana zero modes exhibits a 4 pi periodicity as the Aharonov-Bohm flux varies in contrast to the 2 pi Josephson periodicity in usual superconducting junctions. We study this fractional Josephson effect in one-dimensional topological superconductors in Majorana nanowire systems by focusing on the features of the phase-energy relations in a superconducting semiconductor nanowire with spin-orbital coupling by including different factors operational in experimental systems, such as short wire length, suppression of superconducting gap, and the presence of an Andreev bound state. We show that even in the absence of the Majorana zero modes, some nontopological physical effects can manifest a 4 pi periodicity of the phase-energy relation in the Josephson junction, thus providing an alternative physics for fractional Josephson effect with no underlying Majorana zero modes. Furthermore, we consider several scenarios of inhomogeneous chemical potential distributions in the superconducting nanowire leading to four Majorana bound states and construct the effective four-Majorana model to correctly describe the low-energy theory of the Josephson effect. In this setup, multiple Majorana zero modes can also have the 4 pi fractional Josephson effect, although the underlying physics arises from Andreev bound states since two close-by Majorana bound states effectively form Andreev bound states. Our work demonstrates that the mere observation of a fractional Josephson effect simulating 4 pi periodicity might not, by itself, be taken as the definitive evidence for topological superconductivity. This finding has important implications for the ongoing search for non-Abelian Majorana zero modes and efforts for developing topological qubits. | CN,US | Univ Maryland,Univ Chinese Acad Sci | 2019 | 1 | 0 | 0 | 0 | Fractional Josephson effect with and without Majorana zero modes It is known that the low-energy physics of the Josephson effect in the presence of Majorana zero modes exhibits a 4 pi periodicity as the Aharonov-Bohm flux varies in contrast to the 2 pi Josephson periodicity in usual superconducting junctions. We study this fractional Josephson effect in one-dimensional topological superconductors in Majorana nanowire systems by focusing on the features of the phase-energy relations in a superconducting semiconductor nanowire with spin-orbital coupling by including different factors operational in experimental systems, such as short wire length, suppression of superconducting gap, and the presence of an Andreev bound state. We show that even in the absence of the Majorana zero modes, some nontopological physical effects can manifest a 4 pi periodicity of the phase-energy relation in the Josephson junction, thus providing an alternative physics for fractional Josephson effect with no underlying Majorana zero modes. Furthermore, we consider several scenarios of inhomogeneous chemical potential distributions in the superconducting nanowire leading to four Majorana bound states and construct the effective four-Majorana model to correctly describe the low-energy theory of the Josephson effect. In this setup, multiple Majorana zero modes can also have the 4 pi fractional Josephson effect, although the underlying physics arises from Andreev bound states since two close-by Majorana bound states effectively form Andreev bound states. Our work demonstrates that the mere observation of a fractional Josephson effect simulating 4 pi periodicity might not, by itself, be taken as the definitive evidence for topological superconductivity. This finding has important implications for the ongoing search for non-Abelian Majorana zero modes and efforts for developing topological qubits.
10.1103/PhysRevA.99.053421 | Design of an experimental platform for hybridization of atomic and superconducting quantum systems | Hybrid quantum systems have the potential of mitigating current challenges in developing a scalable quantum computer. Of particular interest is the hybridization between atomic and superconducting qubits. We demonstrate an experimental setup for transferring and trapping ultracold atoms inside a millikelvin cryogenic environment, where interactions between atomic and superconducting qubits may be established, paving the way for hybrid quantum systems. We prepare Rb-87 atoms in a conventional magneto-optical trap and transport them via a magnetic conveyor belt into a UHV compatible dilution refrigerator with optical access. We store 5 x10(8) atoms with a lifetime of 794 s in the vicinity of the millikelvin stage. | AT,MY,SG | Natl Univ Singapore,Nanyang Technol Univ,Atominst TU Wien,Univ Teknol Malaysia | 2019 | 1 | 0 | 0 | 0 | Design of an experimental platform for hybridization of atomic and superconducting quantum systems Hybrid quantum systems have the potential of mitigating current challenges in developing a scalable quantum computer. Of particular interest is the hybridization between atomic and superconducting qubits. We demonstrate an experimental setup for transferring and trapping ultracold atoms inside a millikelvin cryogenic environment, where interactions between atomic and superconducting qubits may be established, paving the way for hybrid quantum systems. We prepare Rb-87 atoms in a conventional magneto-optical trap and transport them via a magnetic conveyor belt into a UHV compatible dilution refrigerator with optical access. We store 5 x10(8) atoms with a lifetime of 794 s in the vicinity of the millikelvin stage.
10.1088/1367-2630/ab52d7 | Quantum electrodynamics with magnetic textures | Coherent exchange between photons and different matter excitations (like qubits, acoustic surface waves or spins) allows for the entanglement of light and matter and provides a toolbox for performing fundamental quantum physics. On top of that, coherent exchange is a basic ingredient in the majority of quantum information processors. In this work, we develop the theory for coupling between magnetic textures (vortices and skyrmions) stabilized in ferromagnetic nanodiscs and microwave photons generated in a superconducting circuit. Within this theory we show that this hybrid system serves for performing broadband spectroscopy of the magnetic textures. We also discuss the possibility of reaching the strong coupling regime between these texture excitations and a single photon residing in a microwave superconducting cavity. | ES | Univ Zaragoza,Fdn ARAID | 2019 | 1 | 0 | 0 | 0 | Quantum electrodynamics with magnetic textures Coherent exchange between photons and different matter excitations (like qubits, acoustic surface waves or spins) allows for the entanglement of light and matter and provides a toolbox for performing fundamental quantum physics. On top of that, coherent exchange is a basic ingredient in the majority of quantum information processors. In this work, we develop the theory for coupling between magnetic textures (vortices and skyrmions) stabilized in ferromagnetic nanodiscs and microwave photons generated in a superconducting circuit. Within this theory we show that this hybrid system serves for performing broadband spectroscopy of the magnetic textures. We also discuss the possibility of reaching the strong coupling regime between these texture excitations and a single photon residing in a microwave superconducting cavity.
10.1007/s11433-018-9298-3 | Fabrication of Al/AlOx/Al Josephson junctions on silicon and sapphire substrates using a cold-development technique | In order to obtain high-quality superconducting qubits, we employed a cold-development technique, using temperatures down to -20 degrees C, to fabricate Al/AlOx/Al Josephson junctions. Cold development greatly reduced the sensitivity of the electron-beam resist to the developer, eliminated molecules of the electron-beam resist at trench edges, and improved the repeatability and reliability of the nanopatterning process. The fabricated samples have well-defined geometries and increased dose margins, with lateral sizes of 100 nmx100 nm on both silicon and sapphire substrates. Together with the bridge-free fabrication method we used in these experiments, we believe that the cold-development technique can play an important role in quantum information technology that employs superconducting qubits. | CN | Nanjing Univ | 2019 | 1 | 0 | 0 | 0 | Fabrication of Al/AlOx/Al Josephson junctions on silicon and sapphire substrates using a cold-development technique In order to obtain high-quality superconducting qubits, we employed a cold-development technique, using temperatures down to -20 degrees C, to fabricate Al/AlOx/Al Josephson junctions. Cold development greatly reduced the sensitivity of the electron-beam resist to the developer, eliminated molecules of the electron-beam resist at trench edges, and improved the repeatability and reliability of the nanopatterning process. The fabricated samples have well-defined geometries and increased dose margins, with lateral sizes of 100 nmx100 nm on both silicon and sapphire substrates. Together with the bridge-free fabrication method we used in these experiments, we believe that the cold-development technique can play an important role in quantum information technology that employs superconducting qubits.
10.1103/PhysRevA.100.022124 | Open Ising model perturbed by classical colored noise | We investigate the non-Markovian dynamics of an open Ising model simulated by a superconducting circuit. The quantum many-body system is weakly coupled to a white, pink-or blue-colored environment. The relaxation of the system in the strong interqubit interaction regime shows a metastable behavior. In comparison with the dissipative system in the Markovian limit, the negative memory of the blue-colored noise weakens the system's relaxation. However, for the pink-colored noise the relaxation rate of the system is enhanced due to the positive memory effect. The understanding of quantum many-body systems responding to different colored noise fields is necessary for designing the environment of superconducting qubits in a large scale quantum processor. | SG | Natl Univ Singapore,Nanyang Technol Univ | 2019 | 1 | 0 | 0 | 0 | Open Ising model perturbed by classical colored noise We investigate the non-Markovian dynamics of an open Ising model simulated by a superconducting circuit. The quantum many-body system is weakly coupled to a white, pink-or blue-colored environment. The relaxation of the system in the strong interqubit interaction regime shows a metastable behavior. In comparison with the dissipative system in the Markovian limit, the negative memory of the blue-colored noise weakens the system's relaxation. However, for the pink-colored noise the relaxation rate of the system is enhanced due to the positive memory effect. The understanding of quantum many-body systems responding to different colored noise fields is necessary for designing the environment of superconducting qubits in a large scale quantum processor.
10.1103/PhysRevA.100.012343 | Protocol of a quantum walk in circuit QED | Implementation of a discrete-time quantum walk (DTQW) with superconducting qubits is difficult since on-chip superconducting qubits cannot hop between lattice sites. We propose an efficient protocol for the implementation of DTQW in circuit quantum electrodynamics (QED), in which only N + 1 qutrits, N cavities, and other assistant devices are needed for an N-step DTQW. The operation of each DTQW step is very quick because only resonant processes are adopted. The numerical simulations show that high-similarity DTQW with a number of steps up to 20 is feasible with present-day circuit QED techniques. This protocol can help to study properties and applications of many-step DTQW in experiments, and can be extended to implement multidimensional DTQW in circuit QED or other quantum systems. | CN | Hangzhou Normal Univ | 2019 | 1 | 0 | 0 | 0 | Protocol of a quantum walk in circuit QED Implementation of a discrete-time quantum walk (DTQW) with superconducting qubits is difficult since on-chip superconducting qubits cannot hop between lattice sites. We propose an efficient protocol for the implementation of DTQW in circuit quantum electrodynamics (QED), in which only N + 1 qutrits, N cavities, and other assistant devices are needed for an N-step DTQW. The operation of each DTQW step is very quick because only resonant processes are adopted. The numerical simulations show that high-similarity DTQW with a number of steps up to 20 is feasible with present-day circuit QED techniques. This protocol can help to study properties and applications of many-step DTQW in experiments, and can be extended to implement multidimensional DTQW in circuit QED or other quantum systems.
10.1103/PhysRevA.99.052316 | Local control theory for superconducting qubits | In this work, we develop a method to design control pulses for fixed-frequency superconducting qubits coupled via tunable couplers based on local control theory, an approach commonly employed to steer chemical reactions. Local control theory provides an algorithm that only requires a single forward time propagation of the system wave function to shape an external pulse that monotonically increases the population of a desired final state of a quantum system given an initial state. The method can serve as a starting point for additional refinements that lead to new pulses with improved properties. Among others, we propose an algorithm to design pulses that transfer population in a reversible manner between given initial and final states of coupled fixed-frequency superconducting qubits. | CH | Ecole Polytech Fed Lausanne,IBM Res GmbH,Swiss Fed Inst Technol | 2019 | 1 | 0 | 0 | 0 | Local control theory for superconducting qubits In this work, we develop a method to design control pulses for fixed-frequency superconducting qubits coupled via tunable couplers based on local control theory, an approach commonly employed to steer chemical reactions. Local control theory provides an algorithm that only requires a single forward time propagation of the system wave function to shape an external pulse that monotonically increases the population of a desired final state of a quantum system given an initial state. The method can serve as a starting point for additional refinements that lead to new pulses with improved properties. Among others, we propose an algorithm to design pulses that transfer population in a reversible manner between given initial and final states of coupled fixed-frequency superconducting qubits.
10.21468/SciPostPhys.7.4.050 | Spectral response of Josephson junctions with low-energy quasiparticles | We study nanowire-based Josephson junctions shunted by a capacitor and take into account the presence of low-energy quasiparticle excitations. These are treated by extending conventional models used to describe superconducting qubits to include the coherent coupling between fermionic quasiparticles, in particular the Majorana zero modes that emerge in topological superconductors, and the plasma mode of the junction. Using accurate, unbiased matrix-product state techniques, we compute the energy spectrum and response function of the system across the topological phase transition. Furthermore, we develop a perturbative approach, valid in the harmonic limit with small charging energy, illustrating how the presence of low-energy quasiparticles affects the spectrum and response of the junction. Our results are of direct interest to on-going experimental investigations of nanowire-based superconducting qubits. | NL,US | Microsoft Corp,Univ Calif Santa Barbara,Delft Univ Technol | 2019 | 1 | 0 | 0 | 0 | Spectral response of Josephson junctions with low-energy quasiparticles We study nanowire-based Josephson junctions shunted by a capacitor and take into account the presence of low-energy quasiparticle excitations. These are treated by extending conventional models used to describe superconducting qubits to include the coherent coupling between fermionic quasiparticles, in particular the Majorana zero modes that emerge in topological superconductors, and the plasma mode of the junction. Using accurate, unbiased matrix-product state techniques, we compute the energy spectrum and response function of the system across the topological phase transition. Furthermore, we develop a perturbative approach, valid in the harmonic limit with small charging energy, illustrating how the presence of low-energy quasiparticles affects the spectrum and response of the junction. Our results are of direct interest to on-going experimental investigations of nanowire-based superconducting qubits.
10.1103/PhysRevApplied.11.024041 | Impact of Nonlocal Electrodynamics on the Flux Noise and Inductance of Superconducting Wires | We present exact numerical calculations of the supercurrent density, inductance, and impurity-induced flux noise of cylindrical superconducting wires in the nonlocal Pippard regime, which occurs when the Pippard coherence length is greater than the London penetration depth. In this regime, the supercurrent density displays a peak away from the surface and changes sign inside the superconductor, signaling a breakdown of the usual approximation of local London electrodynamics with a renormalized penetration depth. Our calculations show that the internal inductance and the bulk flux noise power are enhanced in nonlocal superconductors. In contrast, the kinetic inductance is reduced and the surface flux noise remains the same. As a result, impurity spins in the bulk may dominate the flux noise in superconducting qubits in the Pippard regime, such as the ones using aluminum superconductors with a large electron mean free path. | CA | Univ Victoria | 2019 | 1 | 0 | 0 | 0 | Impact of Nonlocal Electrodynamics on the Flux Noise and Inductance of Superconducting Wires We present exact numerical calculations of the supercurrent density, inductance, and impurity-induced flux noise of cylindrical superconducting wires in the nonlocal Pippard regime, which occurs when the Pippard coherence length is greater than the London penetration depth. In this regime, the supercurrent density displays a peak away from the surface and changes sign inside the superconductor, signaling a breakdown of the usual approximation of local London electrodynamics with a renormalized penetration depth. Our calculations show that the internal inductance and the bulk flux noise power are enhanced in nonlocal superconductors. In contrast, the kinetic inductance is reduced and the surface flux noise remains the same. As a result, impurity spins in the bulk may dominate the flux noise in superconducting qubits in the Pippard regime, such as the ones using aluminum superconductors with a large electron mean free path.
10.1103/PhysRevB.99.144304 | Realizing time crystals in discrete quantum few-body systems | The exotic phenomenon of time-translation-symmetry breaking under periodic driving-one of the main features of the so-called time crystals-has been shown to occur in many-body systems even in clean setups where disorder is absent. In this work, we propose a realization of this effect in few-body systems, both in the context of trapped cold atoms with strong interactions and of a circuit of superconducting qubits. We show how these two models can be treated in a fairly similar way by adopting an effective spin-chain description, to which we apply a simple driving protocol. We focus on the response of the magnetization in the presence of imperfect pulses and interactions, and show how the results can be interpreted, in the cold atomic case, in the context of experiments with trapped bosons and fermions. Furthermore, we provide a set of realistic parameters for the implementation of the superconducting circuit. | BR,DK | Inst Fis UFRGS,Aarhus Univ | 2019 | 1 | 0 | 0 | 0 | Realizing time crystals in discrete quantum few-body systems The exotic phenomenon of time-translation-symmetry breaking under periodic driving-one of the main features of the so-called time crystals-has been shown to occur in many-body systems even in clean setups where disorder is absent. In this work, we propose a realization of this effect in few-body systems, both in the context of trapped cold atoms with strong interactions and of a circuit of superconducting qubits. We show how these two models can be treated in a fairly similar way by adopting an effective spin-chain description, to which we apply a simple driving protocol. We focus on the response of the magnetization in the presence of imperfect pulses and interactions, and show how the results can be interpreted, in the cold atomic case, in the context of experiments with trapped bosons and fermions. Furthermore, we provide a set of realistic parameters for the implementation of the superconducting circuit.
10.1088/1361-6668/aaf048 | High speed flux sampling for tunable superconducting qubits with an embedded cryogenic transducer | We develop a high speed on-chip flux measurement using a capacitively shunted SQUID as an embedded cryogenic transducer and apply this technique to the qualification of a near-term scalable printed circuit board (PCB) package for frequency tunable superconducting qubits. The transducer is a flux-tunable LC resonator where applied flux changes the resonant frequency. We apply a microwave tone to probe this frequency and use a time-domain homodyne measurement to extract the reflected phase as a function of flux applied to the SQUID. The transducer response bandwidth is 2.6 GHz with a maximum gain of 1200 degrees/Phi(0) allowing us to study the settling amplitude to better than 0.1%. We use this technique to characterize on-chip bias line routing and a variety of PCB-based packages and demonstrate that step response settling can vary by orders of magnitude in both settling time and amplitude depending on if normal or superconducting materials are used. By plating copper PCBs in aluminum we measure a step response consistent with the packaging used for existing high-fidelity qubits. | US | Univ Calif Santa Barbara,Google | 2019 | 1 | 0 | 0 | 0 | High speed flux sampling for tunable superconducting qubits with an embedded cryogenic transducer We develop a high speed on-chip flux measurement using a capacitively shunted SQUID as an embedded cryogenic transducer and apply this technique to the qualification of a near-term scalable printed circuit board (PCB) package for frequency tunable superconducting qubits. The transducer is a flux-tunable LC resonator where applied flux changes the resonant frequency. We apply a microwave tone to probe this frequency and use a time-domain homodyne measurement to extract the reflected phase as a function of flux applied to the SQUID. The transducer response bandwidth is 2.6 GHz with a maximum gain of 1200 degrees/Phi(0) allowing us to study the settling amplitude to better than 0.1%. We use this technique to characterize on-chip bias line routing and a variety of PCB-based packages and demonstrate that step response settling can vary by orders of magnitude in both settling time and amplitude depending on if normal or superconducting materials are used. By plating copper PCBs in aluminum we measure a step response consistent with the packaging used for existing high-fidelity qubits.
10.1063/1.5124967 | Phonon traps reduce the quasiparticle density in superconducting circuits | Out of equilibrium quasiparticles (QPs) are one of the main sources of decoherence in superconducting quantum circuits and one that is particularly detrimental in devices with high kinetic inductance, such as high impedance resonators, qubits, and detectors. Despite significant progress in the understanding of QP dynamics, pinpointing their origin and decreasing their density remain outstanding tasks. The cyclic process of recombination and generation of QPs implies the exchange of phonons between the superconducting thin film and the underlying substrate. Reducing the number of substrate phonons with frequencies exceeding the spectral gap of the superconductor should result in a reduction of QPs. Indeed, we demonstrate that surrounding high impedance resonators made of granular aluminum (grAl) with lower gapped thin film aluminum islands increases the internal quality factors of the resonators in the single photon regime, suppresses the noise, and reduces the rate of observed QP bursts. The aluminum islands are positioned far enough from the resonators to be electromagnetically decoupled, thus not changing the resonator frequency nor the loading. We therefore attribute the improvements observed in grAl resonators to phonon trapping at frequencies close to the spectral gap of aluminum, well below the grAl gap. Published under license by AIP Publishing. | FR,DE,IT,RU,ES,GB | Karlsruhe Inst Technol,Univ Zaragoza,Ist Nazl Fis Nucl,Natl Univ Sci & Technol MISIS,Forschungszentrum Julich | 2019 | 1 | 0 | 0 | 0 | Phonon traps reduce the quasiparticle density in superconducting circuits Out of equilibrium quasiparticles (QPs) are one of the main sources of decoherence in superconducting quantum circuits and one that is particularly detrimental in devices with high kinetic inductance, such as high impedance resonators, qubits, and detectors. Despite significant progress in the understanding of QP dynamics, pinpointing their origin and decreasing their density remain outstanding tasks. The cyclic process of recombination and generation of QPs implies the exchange of phonons between the superconducting thin film and the underlying substrate. Reducing the number of substrate phonons with frequencies exceeding the spectral gap of the superconductor should result in a reduction of QPs. Indeed, we demonstrate that surrounding high impedance resonators made of granular aluminum (grAl) with lower gapped thin film aluminum islands increases the internal quality factors of the resonators in the single photon regime, suppresses the noise, and reduces the rate of observed QP bursts. The aluminum islands are positioned far enough from the resonators to be electromagnetically decoupled, thus not changing the resonator frequency nor the loading. We therefore attribute the improvements observed in grAl resonators to phonon trapping at frequencies close to the spectral gap of aluminum, well below the grAl gap. Published under license by AIP Publishing.
10.1103/PhysRevLett.122.247401 | Electron Spin Coherence in Optically Excited States of Rare-Earth Ions for Microwave to Optical Quantum Transducers | Efficient and reversible optical to microwave transducers are required for entanglement transfer between superconducting qubits and light in quantum networks. Rare-earth-doped crystals with narrow optical and spin transitions are a promising system for enabling these devices. Current resonant transduction approaches use ground-state electron spin transitions that have coherence lifetimes often limited by spin flip-flop processes and spectral diffusion, even at very low temperatures. We investigate spin coherence in an optically excited state of an Er3+: Y2SiO5 crystal at temperatures from 1.6 to 3.5 K for a low 8.7 mT magnetic field compatible with superconducting resonators. Spin coherence and population lifetimes of up to 1.6 mu s and 1.2 ms, respectively, are measured by optically detected spin echo experiments. Analysis of decoherence processes suggest that ms coherence can be reached at lower temperatures for the excited-state spins, whereas ground-state spin coherence would be limited to a few mu s due to resonant interactions with other Er3+ spins in the lattice and greater instantaneous spectral diffusion from the radio-frequency control pulses. We propose a quantum transducer scheme with potential for close to unity efficiency that exploits the advantages offered by spin states of the optically excited electronic energy levels. | CA,FR,US | Univ PSL,Montana State Univ,Univ Calgary | 2019 | 1 | 0 | 0 | 0 | Electron Spin Coherence in Optically Excited States of Rare-Earth Ions for Microwave to Optical Quantum Transducers Efficient and reversible optical to microwave transducers are required for entanglement transfer between superconducting qubits and light in quantum networks. Rare-earth-doped crystals with narrow optical and spin transitions are a promising system for enabling these devices. Current resonant transduction approaches use ground-state electron spin transitions that have coherence lifetimes often limited by spin flip-flop processes and spectral diffusion, even at very low temperatures. We investigate spin coherence in an optically excited state of an Er3+: Y2SiO5 crystal at temperatures from 1.6 to 3.5 K for a low 8.7 mT magnetic field compatible with superconducting resonators. Spin coherence and population lifetimes of up to 1.6 mu s and 1.2 ms, respectively, are measured by optically detected spin echo experiments. Analysis of decoherence processes suggest that ms coherence can be reached at lower temperatures for the excited-state spins, whereas ground-state spin coherence would be limited to a few mu s due to resonant interactions with other Er3+ spins in the lattice and greater instantaneous spectral diffusion from the radio-frequency control pulses. We propose a quantum transducer scheme with potential for close to unity efficiency that exploits the advantages offered by spin states of the optically excited electronic energy levels.
10.1103/PhysRevApplied.12.054015 | ac Flux Sweet Spots in Parametrically Modulated Superconducting Qubits | The ubiquitous presence of 1/f flux noise was a significant barrier to long coherence times in superconducting qubits until the development of qubits that could operate in static, flux-noise-insensitive configurations commonly referred to as sweet spots. Several proposals for entangling gates in superconducting qubits tune the flux bias away from these spots, thus reintroducing the dephasing problem to various degrees. Here we revisit one such proposal, where interactions are parametrically activated by rapidly modulating the flux bias of the qubits around these sweet spots, and study the effect of modulation on the sensitivity to flux noise. We explicitly calculate how dephasing rates depend on different components of the flux-noise spectrum, and show that, although the qubits are parked at flux-insensitive points, the modulation results in increased dephasing rate due to the multiplicative 1/f noise and white noise components. Remarkably, we find a sweet spot under flux modulation, which we dub the ac sweet spot, that is insensitive to 1/f flux noise. We show that simple filtering of the flux control signal additionally protects parametric entangling gates from white noise in the control electronics at this ac sweet spot, allowing interactions of quality that is limited only by higher-order effects and other sources of noise. | US | Rigetti Comp,Microsoft Res | 2019 | 1 | 0 | 0 | 0 | ac Flux Sweet Spots in Parametrically Modulated Superconducting Qubits The ubiquitous presence of 1/f flux noise was a significant barrier to long coherence times in superconducting qubits until the development of qubits that could operate in static, flux-noise-insensitive configurations commonly referred to as sweet spots. Several proposals for entangling gates in superconducting qubits tune the flux bias away from these spots, thus reintroducing the dephasing problem to various degrees. Here we revisit one such proposal, where interactions are parametrically activated by rapidly modulating the flux bias of the qubits around these sweet spots, and study the effect of modulation on the sensitivity to flux noise. We explicitly calculate how dephasing rates depend on different components of the flux-noise spectrum, and show that, although the qubits are parked at flux-insensitive points, the modulation results in increased dephasing rate due to the multiplicative 1/f noise and white noise components. Remarkably, we find a sweet spot under flux modulation, which we dub the ac sweet spot, that is insensitive to 1/f flux noise. We show that simple filtering of the flux control signal additionally protects parametric entangling gates from white noise in the control electronics at this ac sweet spot, allowing interactions of quality that is limited only by higher-order effects and other sources of noise.
10.1103/PhysRevApplied.12.064017 | Fabrication and Characterization of Aluminum SQUID Transmission Lines | We report on the fabrication and characterization of flux-tunable, low-loss, superconducting-quantuminterference-device- (SQUID) based transmission lines whose impedance is close to 50 Omega. The fabrication process relies on the deposition of a thin dielectric layer (few tens of nanometers) by atomic layer deposition on top of a SQUID array. The whole structure is covered by a nonsuperconducting metallic top-ground plane. We present experimental results from five different samples. We systematically characterize their microscopic parameters by measuring the propagating phase in these structures. We also investigate losses and discriminate conductor losses from dielectric losses. This fabrication method offers several advantages. First, the SQUID-array fabrication relies not on a niobium-trilayer process but on a simpler, double-angle evaporation technique. Second, atomic layer deposition provides a high-quality dielectric, leading to low-loss devices. Furthermore, the SQUID-array fabrication is based on a standard, all-aluminum process, allowing direct integration with superconducting qubits. Moreover, our devices are in situ flux tunable, allowing mitigation of uncertainty inherent in any fabrication process. Finally, because the unit cell is a single SQUID (no extra ground capacitance is needed), it is straightforward to modulate the size of the unit cell periodically, allowing band engineering. This fabrication process can be directly applied to traveling-wave parametric amplifiers. | FR | Univ Grenoble Alpes | 2019 | 1 | 0 | 0 | 0 | Fabrication and Characterization of Aluminum SQUID Transmission Lines We report on the fabrication and characterization of flux-tunable, low-loss, superconducting-quantuminterference-device- (SQUID) based transmission lines whose impedance is close to 50 Omega. The fabrication process relies on the deposition of a thin dielectric layer (few tens of nanometers) by atomic layer deposition on top of a SQUID array. The whole structure is covered by a nonsuperconducting metallic top-ground plane. We present experimental results from five different samples. We systematically characterize their microscopic parameters by measuring the propagating phase in these structures. We also investigate losses and discriminate conductor losses from dielectric losses. This fabrication method offers several advantages. First, the SQUID-array fabrication relies not on a niobium-trilayer process but on a simpler, double-angle evaporation technique. Second, atomic layer deposition provides a high-quality dielectric, leading to low-loss devices. Furthermore, the SQUID-array fabrication is based on a standard, all-aluminum process, allowing direct integration with superconducting qubits. Moreover, our devices are in situ flux tunable, allowing mitigation of uncertainty inherent in any fabrication process. Finally, because the unit cell is a single SQUID (no extra ground capacitance is needed), it is straightforward to modulate the size of the unit cell periodically, allowing band engineering. This fabrication process can be directly applied to traveling-wave parametric amplifiers.
10.1088/1402-4896/ab0f47 | On permutation symmetry of subradiant states and its application | Group theory is an extremely powerful mathematical tool for many physical problems, in particular for classification of quantum states by exploiting their symmetry. In this paper, we address symmetry properties of single- and double-excited subradiant states and show how they can be useful for experimental design of sidewise excitation method for generation of subradiant states. Experimental realization of the considered method can be achieved using superconducting qubits in circuit quantum electrodynamics. | CN,US | Texas A&M Univ,Tongji Univ | 2019 | 1 | 0 | 0 | 0 | On permutation symmetry of subradiant states and its application Group theory is an extremely powerful mathematical tool for many physical problems, in particular for classification of quantum states by exploiting their symmetry. In this paper, we address symmetry properties of single- and double-excited subradiant states and show how they can be useful for experimental design of sidewise excitation method for generation of subradiant states. Experimental realization of the considered method can be achieved using superconducting qubits in circuit quantum electrodynamics.
10.1021/acsphotonics.8b00954 | Strong Coupling of a Single Photon to a Magnetic Vortex | Strong light-matter coupling means that cavity photons and other types of matter excitations are coherently exchanged. It is used to couple different qubits (matter) via a quantum bus (photons) or to communicate different types of excitations, e.g., transducing light into phonons or magnons. A, so far, unexplored interface is the coupling between light and topologically protected particle-like excitations as magnetic domain walls, skyrmions, or vortices. Here, we show theoretically that a single photon living in a super-conducting cavity can be strongly coupled to the gyrotropic mode of a magnetic vortex in a nanodisc. We combine numerical and analytical calculations for a superconducting coplanar waveguide resonator and different realizations of the nanodisc (materials and sizes). We show that, for enhancing the coupling, constrictions fabricated in the resonator are crucial, allowing to reach strong coupling in CoFe discs of radius 200-400 nm having resonance frequencies of a few GHz. The strong coupling regime permits coherently exchanging a single photon and quanta of vortex gyration. Thus, our calculations show that the device proposed here serves as a transducer between photons and gyrating vortices, opening the way to complement superconducting qubits with topologically protected spin-excitations such as vortices or skyrmions. We finish by discussing potential applications in quantum data processing based on the exploitation of the vortex as a short-wavelength magnon emitter. | ES | Univ Zaragoza,Fdn ARAID | 2019 | 1 | 0 | 0 | 0 | Strong Coupling of a Single Photon to a Magnetic Vortex Strong light-matter coupling means that cavity photons and other types of matter excitations are coherently exchanged. It is used to couple different qubits (matter) via a quantum bus (photons) or to communicate different types of excitations, e.g., transducing light into phonons or magnons. A, so far, unexplored interface is the coupling between light and topologically protected particle-like excitations as magnetic domain walls, skyrmions, or vortices. Here, we show theoretically that a single photon living in a super-conducting cavity can be strongly coupled to the gyrotropic mode of a magnetic vortex in a nanodisc. We combine numerical and analytical calculations for a superconducting coplanar waveguide resonator and different realizations of the nanodisc (materials and sizes). We show that, for enhancing the coupling, constrictions fabricated in the resonator are crucial, allowing to reach strong coupling in CoFe discs of radius 200-400 nm having resonance frequencies of a few GHz. The strong coupling regime permits coherently exchanging a single photon and quanta of vortex gyration. Thus, our calculations show that the device proposed here serves as a transducer between photons and gyrating vortices, opening the way to complement superconducting qubits with topologically protected spin-excitations such as vortices or skyrmions. We finish by discussing potential applications in quantum data processing based on the exploitation of the vortex as a short-wavelength magnon emitter.
10.1103/PhysRevA.99.062323 | Generative model benchmarks for superconducting qubits | In this work we demonstrate experimentally how generative model training can be used as a benchmark for small (fewer than five qubits) quantum devices. Performance is quantified using three data analytic metrics: the Kullback-Leibler divergence and two adaptations of the F-1 score. Using the 2 x 2 bars and stripes data set, we train several different circuit constructions for generative modeling with superconducting qubits. By taking hardware connectivity constraints into consideration, we show that sparsely connected shallow circuits outperform denser counterparts on noisy hardware. | US | Oak Ridge Natl Lab | 2019 | 1 | 0 | 0 | 0 | Generative model benchmarks for superconducting qubits In this work we demonstrate experimentally how generative model training can be used as a benchmark for small (fewer than five qubits) quantum devices. Performance is quantified using three data analytic metrics: the Kullback-Leibler divergence and two adaptations of the F-1 score. Using the 2 x 2 bars and stripes data set, we train several different circuit constructions for generative modeling with superconducting qubits. By taking hardware connectivity constraints into consideration, we show that sparsely connected shallow circuits outperform denser counterparts on noisy hardware.
10.1038/s41535-019-0187-7 | Electronic band tuning under pressure in MoTe2 topological semimetal | Topological superconductors (TSC) can host exotic quasiparticles such as Majorana fermions, poised as the fundamental qubits for quantum computers. TSC's are predicted to form a superconducting gap in the bulk, and gapless surface/edges states which can lead to the emergence of Majorana zero energy modes. A candidate TSC is the layered dichalcogenide MoTe2, a type-II Weyl (semi) metal in the non-centrosymmetric orthorhombic (T-d) phase. It becomes superconducting upon cooling below 0.25 K, while under pressure, superconductivity extends well beyond the structural boundary between the orthorhombic and monoclinic (1T') phases. Here, we show that under pressure, coupled with the electronic band transition across the Td to 1T' phase boundary, evidence for a new phase, we call Td* is observed and appears as the volume fraction of the T-d phase decreases in the coexistence region. T-d(*) is most likely centrosymmetric. In the region of space where T-d(*) appears, Weyl nodes are destroyed. T-d(*) disappears upon entering the monoclinic phase as a function of temperature or on approaching the suppression of the orthorhombic phase under pressure above 1 GPa. Our calculations in the orthorhombic phase under pressure show significant band tilting around the Weyl nodes that most likely changes the spin-orbital texture of the electron and hole pockets near the Fermi surface under pressure that may be linked to the observed suppression of magnetoresistance with pressure. | CN,US | Oak Ridge Natl Lab,Univ Virginia,Cent Michigan Univ,US DOE,Chinese Acad Sci,Duke Univ | 2019 | 1 | 0 | 0 | 0 | Electronic band tuning under pressure in MoTe2 topological semimetal Topological superconductors (TSC) can host exotic quasiparticles such as Majorana fermions, poised as the fundamental qubits for quantum computers. TSC's are predicted to form a superconducting gap in the bulk, and gapless surface/edges states which can lead to the emergence of Majorana zero energy modes. A candidate TSC is the layered dichalcogenide MoTe2, a type-II Weyl (semi) metal in the non-centrosymmetric orthorhombic (T-d) phase. It becomes superconducting upon cooling below 0.25 K, while under pressure, superconductivity extends well beyond the structural boundary between the orthorhombic and monoclinic (1T') phases. Here, we show that under pressure, coupled with the electronic band transition across the Td to 1T' phase boundary, evidence for a new phase, we call Td* is observed and appears as the volume fraction of the T-d phase decreases in the coexistence region. T-d(*) is most likely centrosymmetric. In the region of space where T-d(*) appears, Weyl nodes are destroyed. T-d(*) disappears upon entering the monoclinic phase as a function of temperature or on approaching the suppression of the orthorhombic phase under pressure above 1 GPa. Our calculations in the orthorhombic phase under pressure show significant band tilting around the Weyl nodes that most likely changes the spin-orbital texture of the electron and hole pockets near the Fermi surface under pressure that may be linked to the observed suppression of magnetoresistance with pressure.
10.1016/j.physleta.2019.02.045 | Quantum heat switch with multiple qubits | We further elaborate on the device proposed by Karimi et al. [15], in which coupled superconducting qubits can play the role of a quantum heat switch. In the present paper we analyze the performances of the switch if the number of qubits increases considering in details the cases of three and four qubits. To this aim we study the effect of the number of qubits on the transmitted power between baths. As the number of qubits increases, the transmitted power between baths increases as well. (C) 2019 Elsevier B.V. All rights reserved. | IR,IT | Shahrekord Univ,Abdus Salaam Int Ctr Theoret Phys,Scuola Normale Super Pisa,CNR | 2019 | 1 | 0 | 0 | 0 | Quantum heat switch with multiple qubits We further elaborate on the device proposed by Karimi et al. [15], in which coupled superconducting qubits can play the role of a quantum heat switch. In the present paper we analyze the performances of the switch if the number of qubits increases considering in details the cases of three and four qubits. To this aim we study the effect of the number of qubits on the transmitted power between baths. As the number of qubits increases, the transmitted power between baths increases as well. (C) 2019 Elsevier B.V. All rights reserved.
10.1002/qute.201800065 | Experimental Implementation of a Quantum Autoencoder via Quantum Adders | Quantum autoencoders allow for reducing the amount of resources in a quantum computation by mapping the original Hilbert space onto a reduced space with the relevant information. Recently, it is proposed to employ approximate quantum adders to implement quantum autoencoders in quantum technologies. Here, the experimental implementation of this proposal in the Rigetti cloud quantum computer is carried out employing up to three qubits. The experimental fidelities are in good agreement with the theoretical prediction, thus proving the feasibility to realize quantum autoencoders via quantum adders in state-of-the-art superconducting quantum technologies. | CN,ES | Shanghai Univ,Univ Basque Country UPV EHU,Basque Fdn Sci | 2019 | 1 | 0 | 0 | 0 | Experimental Implementation of a Quantum Autoencoder via Quantum Adders Quantum autoencoders allow for reducing the amount of resources in a quantum computation by mapping the original Hilbert space onto a reduced space with the relevant information. Recently, it is proposed to employ approximate quantum adders to implement quantum autoencoders in quantum technologies. Here, the experimental implementation of this proposal in the Rigetti cloud quantum computer is carried out employing up to three qubits. The experimental fidelities are in good agreement with the theoretical prediction, thus proving the feasibility to realize quantum autoencoders via quantum adders in state-of-the-art superconducting quantum technologies.
10.7567/1347-4065/ab45ac | Ultrahigh-quality-factor superconducting microwave resonator on diamond for quantum information processing | We report the development of an ultrahigh-Q aluminum superconducting microwave resonator on diamond. Our lumped-element LC resonator consists of a central inductive wire, interdigitated comb fingers and signal coupling pads. The resonance frequency of the ground-state mode is measured to be 2.80 GHz with a maximum internal quality factor of 1.0 x 10(6) at 20 mK. Replacing the micron-scale inductive wire with a nanometric one, our resonator will make it possible to detect and manipulate single solid-state qubits, e.g. nitrogen-vacancy centers, using single microwave photons. (C) 2019 The Japan Society of Applied Physics | FR | CEA Saclay | 2019 | 1 | 0 | 0 | 0 | Ultrahigh-quality-factor superconducting microwave resonator on diamond for quantum information processing We report the development of an ultrahigh-Q aluminum superconducting microwave resonator on diamond. Our lumped-element LC resonator consists of a central inductive wire, interdigitated comb fingers and signal coupling pads. The resonance frequency of the ground-state mode is measured to be 2.80 GHz with a maximum internal quality factor of 1.0 x 10(6) at 20 mK. Replacing the micron-scale inductive wire with a nanometric one, our resonator will make it possible to detect and manipulate single solid-state qubits, e.g. nitrogen-vacancy centers, using single microwave photons. (C) 2019 The Japan Society of Applied Physics
10.1103/PhysRevE.100.032107 | Stable adiabatic quantum batteries | With the advent of quantum technologies comes the requirement of building quantum components able to store energy to be used whenever necessary, i.e., quantum batteries. In this paper we exploit an adiabatic protocol to ensure a stable charged state of a three-level quantum battery which allows one to avoid the spontaneous discharging regime. We study the effects of the most relevant sources of noise on the charging process, and, as an experimental proposal, we discuss superconducting transmon qubits. In addition we study the self-discharging of our quantum battery where it is shown that spectrum engineering can be used to delay such phenomena. | BR,DK,IE,TR | Univ Fed Fluminense,Bahcesehir Univ,Trinity Coll Dublin,Aarhus Univ | 2019 | 1 | 0 | 0 | 0 | Stable adiabatic quantum batteries With the advent of quantum technologies comes the requirement of building quantum components able to store energy to be used whenever necessary, i.e., quantum batteries. In this paper we exploit an adiabatic protocol to ensure a stable charged state of a three-level quantum battery which allows one to avoid the spontaneous discharging regime. We study the effects of the most relevant sources of noise on the charging process, and, as an experimental proposal, we discuss superconducting transmon qubits. In addition we study the self-discharging of our quantum battery where it is shown that spectrum engineering can be used to delay such phenomena.
10.1103/PhysRevA.100.012307 | Microwave-to-optical conversion via four-wave mixing in a cold ytterbium ensemble | Interfacing superconducting qubits with optical photons require noise-free microwave-to-optical transducers, a technology currently not realized at the single-photon level. We propose to use four-wave mixing in an ensemble of cold ytterbium (Yb) atoms prepared in the metastable clock state. The parametric process uses two high-lying Rydberg states for bidirectional conversion between a 10 GHz microwave photon and an optical photon in the telecommunication E-band. To avoid noise photons due to spontaneous emission, we consider continuous operation far detuned from the intermediate states. We use an input-output formalism to predict conversion efficiencies of approximate to 50% with bandwidths of approximate to 100 kHz. | US | CALTECH,Univ Wisconsin | 2019 | 1 | 0 | 0 | 0 | Microwave-to-optical conversion via four-wave mixing in a cold ytterbium ensemble Interfacing superconducting qubits with optical photons require noise-free microwave-to-optical transducers, a technology currently not realized at the single-photon level. We propose to use four-wave mixing in an ensemble of cold ytterbium (Yb) atoms prepared in the metastable clock state. The parametric process uses two high-lying Rydberg states for bidirectional conversion between a 10 GHz microwave photon and an optical photon in the telecommunication E-band. To avoid noise photons due to spontaneous emission, we consider continuous operation far detuned from the intermediate states. We use an input-output formalism to predict conversion efficiencies of approximate to 50% with bandwidths of approximate to 100 kHz.
10.1103/PhysRevLett.123.100501 | Plug-and-Play Approach to Nonadiabatic Geometric Quantum Gates | Nonadiabatic holonomic quantum computation (NHQC) has been developed to shorten the construction times of geometric quantum gates. However, previous NHQC gates require the driving Hamiltonian to satisfy a set of rather restrictive conditions, reducing the robustness of the resulting geometric gates against control errors. Here we show that nonadiabatic geometric gates can be constructed in an extensible way, called NHQC+, for maintaining both flexibility and robustness against certain types of noises. Consequently, this approach makes it possible to incorporate most of the existing optimal control methods, such as dynamical decoupling, composite pulses, and a shortcut to adiabaticity, into the construction of single-looped geometric gates. Furthermore, this extensible approach of geometric quantum computation can be applied to various physical platforms such as superconducting qubits and nitrogen-vacancy centers. Specifically, we performed numerical simulation to show how the noise robustness in recent experimental implementations [Phys. Rev. Lett. 119, 140503 (2017); Nat. Photonics 11, 309 (2017)] can be significantly improved by our NHQC-.approach. These results cover a large class of new techniques combing the noise robustness of both geometric phase and optimal control theory. | CN | Southern Univ Sci & Technol,South China Normal Univ,City Univ Hong Kong,Shenzhen Key Lab Quantum Sci & Engn,Huawei Technol | 2019 | 1 | 0 | 1 | 0 | Plug-and-Play Approach to Nonadiabatic Geometric Quantum Gates Nonadiabatic holonomic quantum computation (NHQC) has been developed to shorten the construction times of geometric quantum gates. However, previous NHQC gates require the driving Hamiltonian to satisfy a set of rather restrictive conditions, reducing the robustness of the resulting geometric gates against control errors. Here we show that nonadiabatic geometric gates can be constructed in an extensible way, called NHQC+, for maintaining both flexibility and robustness against certain types of noises. Consequently, this approach makes it possible to incorporate most of the existing optimal control methods, such as dynamical decoupling, composite pulses, and a shortcut to adiabaticity, into the construction of single-looped geometric gates. Furthermore, this extensible approach of geometric quantum computation can be applied to various physical platforms such as superconducting qubits and nitrogen-vacancy centers. Specifically, we performed numerical simulation to show how the noise robustness in recent experimental implementations [Phys. Rev. Lett. 119, 140503 (2017); Nat. Photonics 11, 309 (2017)] can be significantly improved by our NHQC-.approach. These results cover a large class of new techniques combing the noise robustness of both geometric phase and optimal control theory.
10.21468/SciPostPhys.6.5.055 | Finite temperature effects on Majorana bound states in chiral p-wave superconductors | We study Majorana modes bound to vortex cores in a chiral p-wave superconductor at temperatures non-negligible compared to the superconducting gap. Thermal occupation of Caroli de Gennes-Matricon (CdGM) states, below the full gap, causes the free energy difference between the two fermionic parity sectors to decay algebraically with increasing temperature. The power law acquires an additional factor of T-1 for each bound state thermally excited. The zero-temperature result is exponentially recovered well below the minigap (lowest-lying CdGM level). Our results suggest that temperatures larger than the minigap may not be disastrous for topological quantum computation. We discuss the prospect of precision measurements of pinning forces on vortices as a readout scheme for Majorana qubits. | DE,IL,GB | Rudolf Peierls Ctr Theoret Phys,Tel Aviv Univ,Inst Theoret Phys | 2019 | 1 | 0 | 0 | 0 | Finite temperature effects on Majorana bound states in chiral p-wave superconductors We study Majorana modes bound to vortex cores in a chiral p-wave superconductor at temperatures non-negligible compared to the superconducting gap. Thermal occupation of Caroli de Gennes-Matricon (CdGM) states, below the full gap, causes the free energy difference between the two fermionic parity sectors to decay algebraically with increasing temperature. The power law acquires an additional factor of T-1 for each bound state thermally excited. The zero-temperature result is exponentially recovered well below the minigap (lowest-lying CdGM level). Our results suggest that temperatures larger than the minigap may not be disastrous for topological quantum computation. We discuss the prospect of precision measurements of pinning forces on vortices as a readout scheme for Majorana qubits.
10.1103/PhysRevA.100.012305 | Experimental study of Shor's factoring algorithm using the IBM Q Experience | We study the results of a compiled version of Shor's factoring algorithm on the ibmqx5 superconducting chip, for the particular case of N = 15, 21, and 35. The semiclassical quantum Fourier transform is used to implement the algorithm with only a small number of physical qubits, and the circuits are designed to reduce the number of gates to the minimum. We use the square of the statistical overlap to give a quantitative measure of the similarity between the experimentally obtained distribution of phases and the predicted theoretical distribution of phases for different values of the period. This allows us to assign a period to the experimental data without the use of the continued fraction algorithm. A quantitative estimate of the error in our assignment of the period is then given by the overlap coefficient. | PK,US | CUNY,Pakistan Acad Sci,IBM TJ Watson Res Ctr | 2019 | 1 | 0 | 0 | 0 | Experimental study of Shor's factoring algorithm using the IBM Q Experience We study the results of a compiled version of Shor's factoring algorithm on the ibmqx5 superconducting chip, for the particular case of N = 15, 21, and 35. The semiclassical quantum Fourier transform is used to implement the algorithm with only a small number of physical qubits, and the circuits are designed to reduce the number of gates to the minimum. We use the square of the statistical overlap to give a quantitative measure of the similarity between the experimentally obtained distribution of phases and the predicted theoretical distribution of phases for different values of the period. This allows us to assign a period to the experimental data without the use of the continued fraction algorithm. A quantitative estimate of the error in our assignment of the period is then given by the overlap coefficient.
10.1088/2058-9565/ab18dd | Hamiltonian quantum computing with superconducting qubits | We consider how the Hamiltonian Quantum Computing scheme introduced in (2016 New J. Phys. 18 023042) can be implemented using a 2D array of superconducting transmon qubits. We show how the scheme requires the engineering of strong attractive cross-Kerr and weak flip-flop or hopping interactions and we detail how this can be achieved. Our proposal uses a new electric circuit for obtaining the attractive cross-Kerr coupling between transmons via a dipole-like element. We discuss and numerically analyze the forward motion and execution of the computation and its dependence on coupling strengths and their variability. We extend (2016 New J. Phys. 18 023042) by explicitly showing how to construct a direct Toffoli gate, thus establishing computational universality via the Hadamard and Toffoli gate or via controlled-Hadamard, Hadamard and CNOT. | DE,NL | Rhein Westfal TH Aachen,JARA,Delft Univ Technol,Forschungszentrum Julich | 2019 | 1 | 0 | 0 | 0 | Hamiltonian quantum computing with superconducting qubits We consider how the Hamiltonian Quantum Computing scheme introduced in (2016 New J. Phys. 18 023042) can be implemented using a 2D array of superconducting transmon qubits. We show how the scheme requires the engineering of strong attractive cross-Kerr and weak flip-flop or hopping interactions and we detail how this can be achieved. Our proposal uses a new electric circuit for obtaining the attractive cross-Kerr coupling between transmons via a dipole-like element. We discuss and numerically analyze the forward motion and execution of the computation and its dependence on coupling strengths and their variability. We extend (2016 New J. Phys. 18 023042) by explicitly showing how to construct a direct Toffoli gate, thus establishing computational universality via the Hadamard and Toffoli gate or via controlled-Hadamard, Hadamard and CNOT.
10.1103/PhysRevA.99.043810 | Two-time correlators for propagating squeezed microwave fields in transients | We analyze two-time correlators as the most natural characteristic of a propagating quadrature-squeezed field in the transient regime. The considered system is a parametrically driven resonator with a time-dependent drive. Using a semiclassical approach derived from the input-output theory, we develop a technique for calculation of the two-time correlators, which are directly related to fluctuations of the measured integrated signal. While in the steady state the correlators are determined by three parameters (as for the phase-space ellipse describing a squeezed state), four parameters are necessary in the transient regime. The formalism can be generalized to weakly nonlinear resonators with additional coherent drive. We focus on squeezed microwave fields relevant to the measurement of superconducting qubits; however, our formalism is also applicable to optical systems. The results can be readily verified experimentally. | US | Univ Calif Riverside,Univ Calif Berkeley,Univ Southern Calif,Google Inc | 2019 | 1 | 0 | 0 | 0 | Two-time correlators for propagating squeezed microwave fields in transients We analyze two-time correlators as the most natural characteristic of a propagating quadrature-squeezed field in the transient regime. The considered system is a parametrically driven resonator with a time-dependent drive. Using a semiclassical approach derived from the input-output theory, we develop a technique for calculation of the two-time correlators, which are directly related to fluctuations of the measured integrated signal. While in the steady state the correlators are determined by three parameters (as for the phase-space ellipse describing a squeezed state), four parameters are necessary in the transient regime. The formalism can be generalized to weakly nonlinear resonators with additional coherent drive. We focus on squeezed microwave fields relevant to the measurement of superconducting qubits; however, our formalism is also applicable to optical systems. The results can be readily verified experimentally.
10.1063/1.5098467 | Dephasing and relaxational polarized sub-Ohmic baths acting on a two-level system | We study a quantum two-level system under the influence of two independent baths, i.e., a sub-Ohmic pure dephasing bath and an Ohmic or sub-Ohmic relaxational bath. We show that cooling such a system invariably polarizes one of the two baths. A polarized relaxational bath creates an effective asymmetry. This asymmetry can be suppressed by additional dephasing noise. This being less effective, the more dominant low frequencies are in the dephasing noise. A polarized dephasing bath generates a large shift in the coherent oscillation frequency of the two-level system. This frequency shift is little affected by additional relaxational noise nor by the frequency distribution of the dephasing noise itself. As our model reflects a typical situation for superconducting phase qubits, our findings can help optimize cooling protocols for future quantum electronic devices. | DE | Westfalische Hsch,Univ Hamburg | 2019 | 1 | 0 | 0 | 0 | Dephasing and relaxational polarized sub-Ohmic baths acting on a two-level system We study a quantum two-level system under the influence of two independent baths, i.e., a sub-Ohmic pure dephasing bath and an Ohmic or sub-Ohmic relaxational bath. We show that cooling such a system invariably polarizes one of the two baths. A polarized relaxational bath creates an effective asymmetry. This asymmetry can be suppressed by additional dephasing noise. This being less effective, the more dominant low frequencies are in the dephasing noise. A polarized dephasing bath generates a large shift in the coherent oscillation frequency of the two-level system. This frequency shift is little affected by additional relaxational noise nor by the frequency distribution of the dephasing noise itself. As our model reflects a typical situation for superconducting phase qubits, our findings can help optimize cooling protocols for future quantum electronic devices.
10.1021/acs.jpclett.9b03131 | Toward Long-Range Entanglement between Electrically Driven Single-Molecule Magnets | Over the past two decades, several molecules have been explored as possible building blocks of a quantum computer, a device that would provide exponential speedups for a number of problems, including the simulation of large, strongly correlated chemical systems. Achieving strong interactions and entanglement between molecular qubits remains an outstanding challenge. Here, we show that the TbPc2 single-molecule magnet has the potential to overcome this obstacle because of its sensitivity to electric fields stemming from the hyperfine Stark effect. We show how this feature can be leveraged to achieve long-range entanglement between pairs of molecules using a superconducting resonator as a mediator. Our results suggest that the molecule-resonator interaction is near the edge of the strongcoupling regime and could potentially pass into it given a more detailed, quantitative understanding of the TbPc2 molecule. | US | Virginia Tech | 2019 | 1 | 0 | 0 | 0 | Toward Long-Range Entanglement between Electrically Driven Single-Molecule Magnets Over the past two decades, several molecules have been explored as possible building blocks of a quantum computer, a device that would provide exponential speedups for a number of problems, including the simulation of large, strongly correlated chemical systems. Achieving strong interactions and entanglement between molecular qubits remains an outstanding challenge. Here, we show that the TbPc2 single-molecule magnet has the potential to overcome this obstacle because of its sensitivity to electric fields stemming from the hyperfine Stark effect. We show how this feature can be leveraged to achieve long-range entanglement between pairs of molecules using a superconducting resonator as a mediator. Our results suggest that the molecule-resonator interaction is near the edge of the strongcoupling regime and could potentially pass into it given a more detailed, quantitative understanding of the TbPc2 molecule.
10.1103/PhysRevX.9.011008 | Optomechanical Kerker Effect | Tunable directional scattering is of paramount importance for operation of antennas, routing of light, and design of topologically protected optical states. For visible light scattered on a nanoparticle, the directionality could be provided by the Kerker effect, exploiting the interference of electric and magnetic dipole emission patterns. However, magnetic optical resonances in small sub-100-nm particles are relativistically weak. Here, we predict inelastic scattering with the unexpectedly strong tunable directivity up to 5.25 driven by a trembling of a small particle without any magnetic resonance. The proposed optomechanical Kerker effect originates from the vibration-induced multipole conversion. We also put forward an optomechanical spin-Hall effect, the inelastic polarization-dependent directional scattering. Our results uncover an intrinsically multipolar nature of the interaction between light and mechanical motion and apply to a variety of systems from cold atoms to two-dimensional materials to superconducting qubits. An application for engineering of chiral optomechanical coupling and nonreciprocal transmission at nanoscale is proposed. | AU,RU | Ioffe Inst,Australian Natl Univ | 2019 | 1 | 0 | 0 | 0 | Optomechanical Kerker Effect Tunable directional scattering is of paramount importance for operation of antennas, routing of light, and design of topologically protected optical states. For visible light scattered on a nanoparticle, the directionality could be provided by the Kerker effect, exploiting the interference of electric and magnetic dipole emission patterns. However, magnetic optical resonances in small sub-100-nm particles are relativistically weak. Here, we predict inelastic scattering with the unexpectedly strong tunable directivity up to 5.25 driven by a trembling of a small particle without any magnetic resonance. The proposed optomechanical Kerker effect originates from the vibration-induced multipole conversion. We also put forward an optomechanical spin-Hall effect, the inelastic polarization-dependent directional scattering. Our results uncover an intrinsically multipolar nature of the interaction between light and mechanical motion and apply to a variety of systems from cold atoms to two-dimensional materials to superconducting qubits. An application for engineering of chiral optomechanical coupling and nonreciprocal transmission at nanoscale is proposed.
10.1088/1402-4896/ab0c51 | Improving autonomous thermal entanglement generation using a common reservoir | We study the entanglement generated in the steady state of two interacting qubits coupled to thermal reservoirs. We show that the amount of steady-state entanglement can be enhanced by the presence of a third thermal reservoir which is common to both qubits. Specifically, we find that entanglement can be enhanced as long as the temperature of the common reservoir is below the thermalisation temperature of the qubits, whenever a single temperature can be assigned to the steady state of the qubits in the absence of the common reservoir. Moreover, the amount of entanglement generated with the common reservoir present can be significantly larger than that which can be obtained without it for any temperature of the individual reservoirs. From the perspective of thermodynamics, we find that enhancement of entanglement is associated with heat absorption by the common reservoir. We propose a possible implementation of our scheme in superconducting circuits and find that a significant enhancement of steady-state entanglement should be observable under experimentally realistic conditions. | CN,CH | Qufu Normal Univ,Univ Geneva | 2019 | 1 | 0 | 0 | 0 | Improving autonomous thermal entanglement generation using a common reservoir We study the entanglement generated in the steady state of two interacting qubits coupled to thermal reservoirs. We show that the amount of steady-state entanglement can be enhanced by the presence of a third thermal reservoir which is common to both qubits. Specifically, we find that entanglement can be enhanced as long as the temperature of the common reservoir is below the thermalisation temperature of the qubits, whenever a single temperature can be assigned to the steady state of the qubits in the absence of the common reservoir. Moreover, the amount of entanglement generated with the common reservoir present can be significantly larger than that which can be obtained without it for any temperature of the individual reservoirs. From the perspective of thermodynamics, we find that enhancement of entanglement is associated with heat absorption by the common reservoir. We propose a possible implementation of our scheme in superconducting circuits and find that a significant enhancement of steady-state entanglement should be observable under experimentally realistic conditions.
10.1103/PhysRevApplied.12.014052 | Direct Dispersive Monitoring of Charge Parity in Offset-Charge-Sensitive Transmons | A striking characteristic of superconducting circuits is that their eigenspectra and intermode coupling strengths are well predicted by simple Hamiltonians representing combinations of quantum-circuit elements. Of particular interest is the Cooper-pair-box Hamiltonian used to describe the eigenspectra of transmon qubits, which can depend strongly on the offset-charge difference across the Josephson element. Notably, this offset-charge dependence can also be observed in the dispersive coupling between an ancillary readout mode and a transmon fabricated in the offset-charge-sensitive (OCS) regime. We utilize this effect to achieve direct high-fidelity dispersive readout of the joint plasmon and charge-parity state of an OCS transmon, which enables efficient detection of charge fluctuations and nonequilibrium-quasiparticle dynamics. Specifically, we show that additional high-frequency filtering can extend the charge-parity lifetime of our device by 2 orders of magnitude, resulting in a significantly improved energy relaxation time T-1 similar to 200 mu s. | US | Yale Univ | 2019 | 1 | 0 | 0 | 0 | Direct Dispersive Monitoring of Charge Parity in Offset-Charge-Sensitive Transmons A striking characteristic of superconducting circuits is that their eigenspectra and intermode coupling strengths are well predicted by simple Hamiltonians representing combinations of quantum-circuit elements. Of particular interest is the Cooper-pair-box Hamiltonian used to describe the eigenspectra of transmon qubits, which can depend strongly on the offset-charge difference across the Josephson element. Notably, this offset-charge dependence can also be observed in the dispersive coupling between an ancillary readout mode and a transmon fabricated in the offset-charge-sensitive (OCS) regime. We utilize this effect to achieve direct high-fidelity dispersive readout of the joint plasmon and charge-parity state of an OCS transmon, which enables efficient detection of charge fluctuations and nonequilibrium-quasiparticle dynamics. Specifically, we show that additional high-frequency filtering can extend the charge-parity lifetime of our device by 2 orders of magnitude, resulting in a significantly improved energy relaxation time T-1 similar to 200 mu s.
10.1038/s41586-019-1666-5 | Quantum supremacy using a programmable superconducting processor | The promise of quantum computers is that certain computational tasks might be executed exponentially faster on a quantum processor than on a classical processor(1). A fundamental challenge is to build a high-fidelity processor capable of running quantum algorithms in an exponentially large computational space. Here we report the use of a processor with programmable superconducting qubits(2-7) to create quantum states on 53 qubits, corresponding to a computational state-space of dimension 2(53) (about 10(16)). Measurements from repeated experiments sample the resulting probability distribution, which we verify using classical simulations. Our Sycamore processor takes about 200 seconds to sample one instance of a quantum circuit a million times-our benchmarks currently indicate that the equivalent task for a state-of-the-art classical supercomputer would take approximately 10,000 years. This dramatic increase in speed compared to all known classical algorithms is an experimental realization of quantum supremacy(8-14) for this specific computational task, heralding a much-anticipated computing paradigm. | DE,US | Google Quantum,Univ Massachusetts,NASA,CALTECH,Univ Calif Santa Barbara,Friedrich Alexander Univ Erlangen Nurnberg FAU,Oak Ridge Natl Lab,Univ Calif Riverside,Stinger Ghaffarian Technol Inc,Forschungszentrum Julich,Rhein Westfal TH Aachen,Univ Michigan,Univ Illinois | 2019 | 1 | 0 | 0 | 0 | Quantum supremacy using a programmable superconducting processor The promise of quantum computers is that certain computational tasks might be executed exponentially faster on a quantum processor than on a classical processor(1). A fundamental challenge is to build a high-fidelity processor capable of running quantum algorithms in an exponentially large computational space. Here we report the use of a processor with programmable superconducting qubits(2-7) to create quantum states on 53 qubits, corresponding to a computational state-space of dimension 2(53) (about 10(16)). Measurements from repeated experiments sample the resulting probability distribution, which we verify using classical simulations. Our Sycamore processor takes about 200 seconds to sample one instance of a quantum circuit a million times-our benchmarks currently indicate that the equivalent task for a state-of-the-art classical supercomputer would take approximately 10,000 years. This dramatic increase in speed compared to all known classical algorithms is an experimental realization of quantum supremacy(8-14) for this specific computational task, heralding a much-anticipated computing paradigm.
10.1103/PhysRevA.100.043815 | Ultrastrong-coupling circuit QED in the radio-frequency regime | We study a circuit QED setup where multiple superconducting qubits are ultrastrongly coupled to a single radio-frequency resonator. In this extreme parameter regime of cavity QED the dynamics of the electromagnetic mode is very slow compared to all other relevant timescales and can be described as an effective particle moving in an adiabatic energy landscape defined by the qubits. The focus of this paper is placed on settings with two or multiple qubits, where different types of symmetry-breaking transitions in the ground- and excited-state potentials can occur. Specifically, we show how the change in the level structure and the wave-packet dynamics associated with these transition points can be probed via conventional excitation spectra and Ramsey measurements performed at GHz frequencies. More generally, this analysis demonstrates that state-of-the-art circuit QED systems can be used to access a whole range of particlelike quantum-mechanical phenomena beyond the usual paradigm of coupled qubits and oscillators. | AT,ES | TU Wien,CSIC | 2019 | 1 | 0 | 0 | 0 | Ultrastrong-coupling circuit QED in the radio-frequency regime We study a circuit QED setup where multiple superconducting qubits are ultrastrongly coupled to a single radio-frequency resonator. In this extreme parameter regime of cavity QED the dynamics of the electromagnetic mode is very slow compared to all other relevant timescales and can be described as an effective particle moving in an adiabatic energy landscape defined by the qubits. The focus of this paper is placed on settings with two or multiple qubits, where different types of symmetry-breaking transitions in the ground- and excited-state potentials can occur. Specifically, we show how the change in the level structure and the wave-packet dynamics associated with these transition points can be probed via conventional excitation spectra and Ramsey measurements performed at GHz frequencies. More generally, this analysis demonstrates that state-of-the-art circuit QED systems can be used to access a whole range of particlelike quantum-mechanical phenomena beyond the usual paradigm of coupled qubits and oscillators.
10.1103/PhysRevB.100.064523 | Current-phase relations of InAs nanowire Josephson junctions: From interacting to multimode regimes | Gate-tunable semiconductor-superconductor nanowires with superconducting leads form exotic Josephson junctions that are a highly desirable platform for two types of qubits: Those with topological superconductivity (Majorana qubits) and those based on tunable anharmonicity (gatemon qubits). Controlling their behavior, however, requires understanding their electrostatic environment and electronic structure. Here we study gated InAs nanowires with epitaxial aluminum shells. By measuring current-phase relations and comparing them with analytical and numerical calculations, we show that we can tune the number of modes, determine the transparency of each mode, and tune into regimes in which electron-electron interactions are apparent, indicating the presence of a quantum dot. To take into account electrostatic and geometrical effects, we perform microscopic self-consistent Schrodinger-Poisson numerical simulations, revealing the energy spectrum of Andreev states in the junction as well as their spatial distribution. Our work systematically demonstrates the effect of device geometry, gate voltage, and phase bias on mode behavior, providing insights into ongoing experimental efforts and predictive device design. | DK,US | SLAC Natl Accelerator Lab,Stanford Univ,Univ Copenhagen,Microsoft Res | 2019 | 1 | 0 | 0 | 0 | Current-phase relations of InAs nanowire Josephson junctions: From interacting to multimode regimes Gate-tunable semiconductor-superconductor nanowires with superconducting leads form exotic Josephson junctions that are a highly desirable platform for two types of qubits: Those with topological superconductivity (Majorana qubits) and those based on tunable anharmonicity (gatemon qubits). Controlling their behavior, however, requires understanding their electrostatic environment and electronic structure. Here we study gated InAs nanowires with epitaxial aluminum shells. By measuring current-phase relations and comparing them with analytical and numerical calculations, we show that we can tune the number of modes, determine the transparency of each mode, and tune into regimes in which electron-electron interactions are apparent, indicating the presence of a quantum dot. To take into account electrostatic and geometrical effects, we perform microscopic self-consistent Schrodinger-Poisson numerical simulations, revealing the energy spectrum of Andreev states in the junction as well as their spatial distribution. Our work systematically demonstrates the effect of device geometry, gate voltage, and phase bias on mode behavior, providing insights into ongoing experimental efforts and predictive device design.
10.1103/PhysRevB.99.205114 | Scalable fermionic error correction in Majorana surface codes | We study the error correcting properties of Majorana surface codes (MSCs), topological quantum codes constructed out of interacting Majorana fermions, which can be used to store quantum information and perform quantum computation. These quantum memories suffer from purely fermionic errors, such as quasiparticle poisoning (QP), that have no analog in conventional platforms with bosonic qubits. In physical realizations where QP dominates, we show that errors can be corrected provided that the poisoning rate is below a threshold of similar to 11%. When QP is highly suppressed and fermionic bilinear (bosonic) errors become dominant, we find an error threshold of similar to 16%, which is much higher than the threshold for spin-based topological memories like the surface code or the color code. In addition, we derive lattice gauge theories to account for measurement errors. These results, together with the inherent error suppression provided by the superconducting gap in physical realizations of the MSCs, makes this a strong candidate for a robust topological quantum memory. | US | MIT,Harvard Univ | 2019 | 1 | 0 | 0 | 0 | Scalable fermionic error correction in Majorana surface codes We study the error correcting properties of Majorana surface codes (MSCs), topological quantum codes constructed out of interacting Majorana fermions, which can be used to store quantum information and perform quantum computation. These quantum memories suffer from purely fermionic errors, such as quasiparticle poisoning (QP), that have no analog in conventional platforms with bosonic qubits. In physical realizations where QP dominates, we show that errors can be corrected provided that the poisoning rate is below a threshold of similar to 11%. When QP is highly suppressed and fermionic bilinear (bosonic) errors become dominant, we find an error threshold of similar to 16%, which is much higher than the threshold for spin-based topological memories like the surface code or the color code. In addition, we derive lattice gauge theories to account for measurement errors. These results, together with the inherent error suppression provided by the superconducting gap in physical realizations of the MSCs, makes this a strong candidate for a robust topological quantum memory.
10.1038/s41586-019-1348-3 | Hyperbolic lattices in circuit quantum electrodynamics | After two decades of development, cavity quantum electrodynamics with superconducting circuits has emerged as a rich platform for quantum computation and simulation. Lattices of coplanar waveguide resonators constitute artificial materials for microwave photons, in which interactions between photons can be incorporateded either through the use of nonlinear resonator materials or through coupling between qubits and resonators. Here we make use of the previously overlooked property that these lattice sites are deformable and permit tight-binding lattices that are unattainable even in solid-state systems. We show that networks of coplanar waveguide resonators can create a class of materials that constitute lattices in an effective hyperbolic space with constant negative curvature. We present numerical simulations of hyperbolic analogues of the kagome lattice that show unusual densities of states in which a macroscopic number of degenerate eigenstates comprise a spectrally isolated flat band. We present a proof-of-principle experimental realization of one such lattice. This paper represents a step towards on-chip quantum simulation of materials science and interacting particles in curved space. | US | Princeton Univ,Univ Maryland | 2019 | 1 | 0 | 0 | 0 | Hyperbolic lattices in circuit quantum electrodynamics After two decades of development, cavity quantum electrodynamics with superconducting circuits has emerged as a rich platform for quantum computation and simulation. Lattices of coplanar waveguide resonators constitute artificial materials for microwave photons, in which interactions between photons can be incorporateded either through the use of nonlinear resonator materials or through coupling between qubits and resonators. Here we make use of the previously overlooked property that these lattice sites are deformable and permit tight-binding lattices that are unattainable even in solid-state systems. We show that networks of coplanar waveguide resonators can create a class of materials that constitute lattices in an effective hyperbolic space with constant negative curvature. We present numerical simulations of hyperbolic analogues of the kagome lattice that show unusual densities of states in which a macroscopic number of degenerate eigenstates comprise a spectrally isolated flat band. We present a proof-of-principle experimental realization of one such lattice. This paper represents a step towards on-chip quantum simulation of materials science and interacting particles in curved space.
10.1088/1367-2630/ab0134 | Subradiant states of quantum bits coupled to a one-dimensional waveguide | The properties of coupled emitters can differ dramatically from those of their individual constituents. Canonical examples include sub- and super-radiance, wherein the decay rate of a collective excitation is reduced or enhanced due to correlated interactions with the environment. Here, we systematically study the properties of collective excitations for regularly spaced arrays of quantum emitters coupled to a one-dimensional waveguide. We find that, for low excitation numbers, the modal properties are well-characterized by spin waves with a definite wavevector. Moreover, the decay rate of the most subradiant modes obeys a universal scaling with a cubic suppression in the number of emitters. Multi-excitation subradiant eigenstates can be built from fermionic combinations of single excitation eigenstates; such 'fermionization' results in multiple excitations that spatially repel one another. We put forward a method to efficiently create and measure such subradiant states, which can be realized with superconducting qubits. These measurement protocols probe both real-space correlations (using on-site dispersive readout) and temporal correlations in the emitted field (using photon correlation techniques). | ES,US | Barcelona Inst Sci & Technol,CALTECH,ICREA,Harvard Univ,Columbia Univ | 2019 | 1 | 0 | 0 | 0 | Subradiant states of quantum bits coupled to a one-dimensional waveguide The properties of coupled emitters can differ dramatically from those of their individual constituents. Canonical examples include sub- and super-radiance, wherein the decay rate of a collective excitation is reduced or enhanced due to correlated interactions with the environment. Here, we systematically study the properties of collective excitations for regularly spaced arrays of quantum emitters coupled to a one-dimensional waveguide. We find that, for low excitation numbers, the modal properties are well-characterized by spin waves with a definite wavevector. Moreover, the decay rate of the most subradiant modes obeys a universal scaling with a cubic suppression in the number of emitters. Multi-excitation subradiant eigenstates can be built from fermionic combinations of single excitation eigenstates; such 'fermionization' results in multiple excitations that spatially repel one another. We put forward a method to efficiently create and measure such subradiant states, which can be realized with superconducting qubits. These measurement protocols probe both real-space correlations (using on-site dispersive readout) and temporal correlations in the emitted field (using photon correlation techniques).
10.1103/PhysRevB.99.094301 | Quench-induced dynamical phase transitions and œÄ-synchronization in the Bose-Hubbard model | We investigate the nonequilibrium behavior of a fully connected (or all-to-all coupled) Bose-Hubbard model after a Mott to superfluid quench, in the limit of large boson densities and for an arbitrary number V of lattice sites, with potential relevance in experiments ranging from cold atoms to superconducting qubits. By means of the truncated Wigner approximation, we predict that crossing a critical quench strength the system undergoes a dynamical phase transition between two regimes that are characterized at long times either by an inhomogeneous population of the lattice (i.e., macroscopical self-trapping) or by the tendency of the mean-field bosonic variables to split into two groups with phase difference pi, that we refer to as pi-synchronization. We show the latter process to be intimately connected to the presence, only for V >= 4, of a manifold of infinitely many fixed points of the dynamical equations. Finally, we show that no fine-tuning of the model parameters is needed for the emergence of such pi-synchronization, that is in fact found to vanish smoothly in presence of an increasing site-dependent disorder, in what we call a synchronization crossover. | FR,IT,GB | Univ Paris Saclay,Politecn Torino,Univ Cambridge | 2019 | 1 | 0 | 0 | 0 | Quench-induced dynamical phase transitions and œÄ-synchronization in the Bose-Hubbard model We investigate the nonequilibrium behavior of a fully connected (or all-to-all coupled) Bose-Hubbard model after a Mott to superfluid quench, in the limit of large boson densities and for an arbitrary number V of lattice sites, with potential relevance in experiments ranging from cold atoms to superconducting qubits. By means of the truncated Wigner approximation, we predict that crossing a critical quench strength the system undergoes a dynamical phase transition between two regimes that are characterized at long times either by an inhomogeneous population of the lattice (i.e., macroscopical self-trapping) or by the tendency of the mean-field bosonic variables to split into two groups with phase difference pi, that we refer to as pi-synchronization. We show the latter process to be intimately connected to the presence, only for V >= 4, of a manifold of infinitely many fixed points of the dynamical equations. Finally, we show that no fine-tuning of the model parameters is needed for the emergence of such pi-synchronization, that is in fact found to vanish smoothly in presence of an increasing site-dependent disorder, in what we call a synchronization crossover.
10.1063/1.5099095 | Unidirectional distributed acoustic reflection transducers for quantum applications | Recent significant advances in coupling superconducting qubits to acoustic wave resonators have led to demonstrations of quantum control of surface and bulk acoustic resonant modes as well as Wigner tomography of quantum states in these modes. These advances were achieved through the efficient coupling afforded by piezoelectric materials combined with GHz-frequency acoustic Fabry-Perot cavities. Quantum control of itinerant surface acoustic waves appears in reach but is challenging due to the limitations of conventional transducers in the appropriate gigahertz-frequency band. In particular, gigahertz-frequency unidirectional transducers would provide an important addition to the desired quantum toolbox, promising unit efficiency with directional control over the surface acoustic wave emission pattern. Here, we report the design, fabrication, and experimental characterization of unidirectional distributed acoustic reflection transducers demonstrating a high transduction frequency of 4.8GHz with a peak directivity larger than 25dB and a directivity greater than 15dB over a bandwidth of 17MHz. A numerical model reproduces the main features of the transducer response quite well, with ten adjustable parameters (most of which are constrained by geometric and physical considerations). This represents a significant step toward quantum control of itinerant quantum acoustic waves. | US | Univ Chicago,Argonne Natl Lab,Univ Calif Santa Barbara,Google | 2019 | 1 | 0 | 0 | 0 | Unidirectional distributed acoustic reflection transducers for quantum applications Recent significant advances in coupling superconducting qubits to acoustic wave resonators have led to demonstrations of quantum control of surface and bulk acoustic resonant modes as well as Wigner tomography of quantum states in these modes. These advances were achieved through the efficient coupling afforded by piezoelectric materials combined with GHz-frequency acoustic Fabry-Perot cavities. Quantum control of itinerant surface acoustic waves appears in reach but is challenging due to the limitations of conventional transducers in the appropriate gigahertz-frequency band. In particular, gigahertz-frequency unidirectional transducers would provide an important addition to the desired quantum toolbox, promising unit efficiency with directional control over the surface acoustic wave emission pattern. Here, we report the design, fabrication, and experimental characterization of unidirectional distributed acoustic reflection transducers demonstrating a high transduction frequency of 4.8GHz with a peak directivity larger than 25dB and a directivity greater than 15dB over a bandwidth of 17MHz. A numerical model reproduces the main features of the transducer response quite well, with ten adjustable parameters (most of which are constrained by geometric and physical considerations). This represents a significant step toward quantum control of itinerant quantum acoustic waves.
10.1038/s41567-018-0400-9 | Synthesis of antisymmetric spin exchange interaction and chiral spin clusters in superconducting circuits | According to quantum mechanics, chiral states cannot be non-degenerate eingenstates of a parity-conserving Hamiltonian. This is in contradiction to the existence of chiral molecules-a fact known as as the Hund paradox(1). The origin of molecular and biological chirality is conjectured to be related to parity-breaking interactions(2,)(3) or environmental decoherences(4), but a quantum superposition of two chiral molecular states with distinctive optical activities has never been observeds(5). To make progress in addressing these questions, it would be helpful to construct an artificial quantum system that breaks the parity symmetry and that can be prepared in a superposition of two chiral states. Here we report the synthesis of the parity-breaking antisymmetric spin exchange interaction in all-to-all connected superconducting circuits, which allows us to show various chiral spin dynamics in up to five-spin clusters. We also demonstrate the entanglement of up to five qubits in Greenberger-Horne-Zeilinger states based on a three-spin chiral logic gate. Our results are a step towards quantum simulation of magnetism with antisymmetric spin exhange interaction and quantum computation with chiral spin states. | CN,US | Zhejiang Univ,Texas A&M Univ,CAS Ctr Excellence Topol Quantum Computat,Beijing Computat Sci Res Ctr,Chinese Acad Sci,Univ Chinese Acad Sci,Univ Sci & Technol China | 2019 | 1 | 0 | 0 | 0 | Synthesis of antisymmetric spin exchange interaction and chiral spin clusters in superconducting circuits According to quantum mechanics, chiral states cannot be non-degenerate eingenstates of a parity-conserving Hamiltonian. This is in contradiction to the existence of chiral molecules-a fact known as as the Hund paradox(1). The origin of molecular and biological chirality is conjectured to be related to parity-breaking interactions(2,)(3) or environmental decoherences(4), but a quantum superposition of two chiral molecular states with distinctive optical activities has never been observeds(5). To make progress in addressing these questions, it would be helpful to construct an artificial quantum system that breaks the parity symmetry and that can be prepared in a superposition of two chiral states. Here we report the synthesis of the parity-breaking antisymmetric spin exchange interaction in all-to-all connected superconducting circuits, which allows us to show various chiral spin dynamics in up to five-spin clusters. We also demonstrate the entanglement of up to five qubits in Greenberger-Horne-Zeilinger states based on a three-spin chiral logic gate. Our results are a step towards quantum simulation of magnetism with antisymmetric spin exhange interaction and quantum computation with chiral spin states.
10.1038/s41586-019-0970-4 | Entanglement of bosonic modes through an engineered exchange interaction | Quantum computation presents a powerful new paradigm for information processing. A robust universal quantum computer can be realized with any well controlled quantum system, but a successful platform will ultimately require the combination of highly coherent, error-correctable quantum elements with at least one entangling operation between them(1,2). Quantum information stored in a continuous-variable system-for example, a harmonic oscillator-can take advantage of hardware-efficient quantum error correction protocols that encode information in the large available Hilbert space of each element(3-5). However, such encoded states typically have no controllable direct couplings, making deterministic entangling operations between them particularly challenging. Here we develop an efficient implementation of the exponential-SWAP operation(6) and present its experimental realization between bosonic qubits stored in two superconducting microwave cavities. This engineered operation is analogous to the exchange interaction between discrete spin systems, but acts within any encoded subspace of the continuous-variable modes. Based on a control rotation, the operation produces a coherent superposition of identity and SWAP operations between arbitrary states of two harmonic oscillator modes and can be used to enact a deterministic entangling gate within quantum error correction codes. These results provide a valuable building block for universal quantum computation using bosonic modes. | US | Yale Univ | 2019 | 1 | 0 | 0 | 0 | Entanglement of bosonic modes through an engineered exchange interaction Quantum computation presents a powerful new paradigm for information processing. A robust universal quantum computer can be realized with any well controlled quantum system, but a successful platform will ultimately require the combination of highly coherent, error-correctable quantum elements with at least one entangling operation between them(1,2). Quantum information stored in a continuous-variable system-for example, a harmonic oscillator-can take advantage of hardware-efficient quantum error correction protocols that encode information in the large available Hilbert space of each element(3-5). However, such encoded states typically have no controllable direct couplings, making deterministic entangling operations between them particularly challenging. Here we develop an efficient implementation of the exponential-SWAP operation(6) and present its experimental realization between bosonic qubits stored in two superconducting microwave cavities. This engineered operation is analogous to the exchange interaction between discrete spin systems, but acts within any encoded subspace of the continuous-variable modes. Based on a control rotation, the operation produces a coherent superposition of identity and SWAP operations between arbitrary states of two harmonic oscillator modes and can be used to enact a deterministic entangling gate within quantum error correction codes. These results provide a valuable building block for universal quantum computation using bosonic modes.
10.1088/2058-9565/ab2c87 | Towards long-distance quantum networks with superconducting processors and optical links | We design a quantum repeater architecture, necessary for long distance quantum networks, using the recently proposed microwave cat state qubits, formed and manipulated via interaction between a superconducting nonlinear element and a microwave cavity. These qubits are especially attractive for repeaters because in addition to serving as excellent computational units with deterministic gate operations, they also have coherence times long enough to deal with the unavoidable propagation delays. Since microwave photons are too low in energy to be able to carry quantum information over long distances, as an intermediate step, we expand on a recently proposed microwave to optical transduction protocol using excited states of a rare-earth ion (Er3+) doped crystal. To enhance the entanglement distribution rate, we propose to use spectral multiplexing by employing an array of cavities at each node. We compare our achievable rates with direct transmission and with two other promising repeater approaches, and show that ours could be higher in appropriate regimes, even in the presence of realistic imperfections and noise, while maintaining reasonably high fidelities of the final state. Thus, in the short term, our work could be directly useful for secure quantum communication, whereas in the long term, we can envision a large scale distributed quantum computing network built on our architecture. | CA,US | Univ Calgary,CALTECH | 2019 | 1 | 0 | 0 | 0 | Towards long-distance quantum networks with superconducting processors and optical links We design a quantum repeater architecture, necessary for long distance quantum networks, using the recently proposed microwave cat state qubits, formed and manipulated via interaction between a superconducting nonlinear element and a microwave cavity. These qubits are especially attractive for repeaters because in addition to serving as excellent computational units with deterministic gate operations, they also have coherence times long enough to deal with the unavoidable propagation delays. Since microwave photons are too low in energy to be able to carry quantum information over long distances, as an intermediate step, we expand on a recently proposed microwave to optical transduction protocol using excited states of a rare-earth ion (Er3+) doped crystal. To enhance the entanglement distribution rate, we propose to use spectral multiplexing by employing an array of cavities at each node. We compare our achievable rates with direct transmission and with two other promising repeater approaches, and show that ours could be higher in appropriate regimes, even in the presence of realistic imperfections and noise, while maintaining reasonably high fidelities of the final state. Thus, in the short term, our work could be directly useful for secure quantum communication, whereas in the long term, we can envision a large scale distributed quantum computing network built on our architecture.
10.1038/s41586-019-1196-1 | Cavity quantum electrodynamics with atom-like mirrors | It has long been recognized that atomic emission of radiation is not an immutable property of an atom, but is instead dependent on the electromagnetic environment(1) and, in the case of ensembles, also on the collective interactions between the atoms(2-6). In an open radiative environment, the hallmark of collective interactions is enhanced spontaneous emission-super-radiance(2)-with non-dissipative dynamics largely obscured by rapid atomic decay(7). Here we observe the dynamical exchange of excitations between a single artificial atom and an entangled collective state of an atomic array(9) through the precise positioning of artificial atoms realized as superconducting qubits(8) along a one-dimensional waveguide. This collective state is dark, trapping radiation and creating a cavity-like system with artificial atoms acting as resonant mirrors in the otherwise open waveguide. The emergent atom-cavity system is shown to have a large interaction-to-dissipation ratio (cooperativity exceeding 100), reaching the regime of strong coupling, in which coherent interactions dominate dissipative and decoherence effects. Achieving strong coupling with interacting qubits in an open waveguide provides a means of synthesizing multi-photon dark states with high efficiency and paves the way for exploiting correlated dissipation and decoherence-free subspaces of quantum emitter arrays at the many-body level(10-13). | ES,US | CALTECH,Barcelona Inst Sci & Technol,Columbia Univ,ICREA | 2019 | 1 | 0 | 0 | 0 | Cavity quantum electrodynamics with atom-like mirrors It has long been recognized that atomic emission of radiation is not an immutable property of an atom, but is instead dependent on the electromagnetic environment(1) and, in the case of ensembles, also on the collective interactions between the atoms(2-6). In an open radiative environment, the hallmark of collective interactions is enhanced spontaneous emission-super-radiance(2)-with non-dissipative dynamics largely obscured by rapid atomic decay(7). Here we observe the dynamical exchange of excitations between a single artificial atom and an entangled collective state of an atomic array(9) through the precise positioning of artificial atoms realized as superconducting qubits(8) along a one-dimensional waveguide. This collective state is dark, trapping radiation and creating a cavity-like system with artificial atoms acting as resonant mirrors in the otherwise open waveguide. The emergent atom-cavity system is shown to have a large interaction-to-dissipation ratio (cooperativity exceeding 100), reaching the regime of strong coupling, in which coherent interactions dominate dissipative and decoherence effects. Achieving strong coupling with interacting qubits in an open waveguide provides a means of synthesizing multi-photon dark states with high efficiency and paves the way for exploiting correlated dissipation and decoherence-free subspaces of quantum emitter arrays at the many-body level(10-13).
10.1088/1367-2630/ab3ad9 | High-efficiency triple-resonant inelastic light scattering in planar optomagnonic cavities | Optomagnonic cavities have recently been emerging as promising candidates for implementing coherent photon-magnon interactions, for applications in quantum memories and devices, and next generation quantum networks. A key challenge in the design of such cavities is the attainment of high magnon-mediated optical-to-optical conversion efficiencies, which could, e.g., be exploited for efficient optical interfacing of superconducting qubits, as well as the practicality of the final designs, which ideally should be planar and amenable to on-chip integration. Here, on the basis of a novel time-Floquet scattering-matrix approach, we report on the design and optimization of a planar, multilayer optomagnonic cavity, incorporating a cerium-substituted yttrium iron garnet thin film, magnetized in-plane, and operating in the triple-resonant inelastic light scattering regime. This architecture allows for magnon-mediated optical-to-optical conversion efficiencies of about 5% under realistic conditions, which is orders of magnitude higher than that attained in alternative optomagnonic designs. Our results suggest a viable way forward for realizing practical information inter-conversion, with high efficiencies, between microwaves, strongly coupled to magnons, and optical photons, as well as a platform for fundamental studies of classical and quantum dynamics in magnetic solids and for the implementation of futuristic quantum devices. | GR | Univ Athens | 2019 | 1 | 0 | 0 | 0 | High-efficiency triple-resonant inelastic light scattering in planar optomagnonic cavities Optomagnonic cavities have recently been emerging as promising candidates for implementing coherent photon-magnon interactions, for applications in quantum memories and devices, and next generation quantum networks. A key challenge in the design of such cavities is the attainment of high magnon-mediated optical-to-optical conversion efficiencies, which could, e.g., be exploited for efficient optical interfacing of superconducting qubits, as well as the practicality of the final designs, which ideally should be planar and amenable to on-chip integration. Here, on the basis of a novel time-Floquet scattering-matrix approach, we report on the design and optimization of a planar, multilayer optomagnonic cavity, incorporating a cerium-substituted yttrium iron garnet thin film, magnetized in-plane, and operating in the triple-resonant inelastic light scattering regime. This architecture allows for magnon-mediated optical-to-optical conversion efficiencies of about 5% under realistic conditions, which is orders of magnitude higher than that attained in alternative optomagnonic designs. Our results suggest a viable way forward for realizing practical information inter-conversion, with high efficiencies, between microwaves, strongly coupled to magnons, and optical photons, as well as a platform for fundamental studies of classical and quantum dynamics in magnetic solids and for the implementation of futuristic quantum devices.
10.1103/PhysRevA.99.053834 | Creating lattice gauge potentials in circuit QED: The bosonic Creutz ladder | In this work we propose two protocols to make an effective gauge potential for microwave photons in circuit QED. The first scheme is based on coupled transmons whose on-site energies are harmonically modulated in time. We investigate the effect of various types of capacitive and inductive couplings, and the role of the phase difference between adjacent sites on creating a complex hopping rate between coupled qubits. The second method relies on the parametrically coupling the modes of a SQUID in a resonator and controlling the hopping phase via a coherent pump. Both proposals can be readily realized in a superconducting circuit with the existing technology and are suitable for scalable lattices. As an example benefiting from these complex-valued hopping terms, we simulated the behavior of a plaquette of bosonic Creutz ladder as one of the important models with interdisciplinary interest in various branches of physics. Our results clearly show the emergence of chiral edge modes and directional transport between lattice sites. Combined with intrinsic nonlinearity of the transmon qubits such lattices would be an ideal platform for simulating many different Hamiltonians such as the Bose-Hubbard model with nontrivial gauge fields. Important direct applications of the presented results span a broad range from signal processing in nonreciprocal transport to quantum simulation of gauge-invariant models in fundamental physics. | CA,CN,DE,ES | Univ Stuttgart,Univ Waterloo,Univ Basque Country,Basque Fdn Sci,Shanghai Univ | 2019 | 1 | 0 | 0 | 0 | Creating lattice gauge potentials in circuit QED: The bosonic Creutz ladder In this work we propose two protocols to make an effective gauge potential for microwave photons in circuit QED. The first scheme is based on coupled transmons whose on-site energies are harmonically modulated in time. We investigate the effect of various types of capacitive and inductive couplings, and the role of the phase difference between adjacent sites on creating a complex hopping rate between coupled qubits. The second method relies on the parametrically coupling the modes of a SQUID in a resonator and controlling the hopping phase via a coherent pump. Both proposals can be readily realized in a superconducting circuit with the existing technology and are suitable for scalable lattices. As an example benefiting from these complex-valued hopping terms, we simulated the behavior of a plaquette of bosonic Creutz ladder as one of the important models with interdisciplinary interest in various branches of physics. Our results clearly show the emergence of chiral edge modes and directional transport between lattice sites. Combined with intrinsic nonlinearity of the transmon qubits such lattices would be an ideal platform for simulating many different Hamiltonians such as the Bose-Hubbard model with nontrivial gauge fields. Important direct applications of the presented results span a broad range from signal processing in nonreciprocal transport to quantum simulation of gauge-invariant models in fundamental physics.
10.1021/acsnano.9b06809 | Highly Transparent Contacts to the 1D Hole Gas in Ultrascaled Ge/Si Core/Shell Nanowires | Semiconductor superconductor hybrid systems have outstanding potential for emerging high-performance nanoelectronics and quantum devices. However, critical to their successful application is the fabrication of high-quality and reproducible semiconductor superconductor interfaces. Here, we realize and measure axial Al-Ge-Al nanowire heterostructures with atomically precise interfaces, enwrapped by an ultrathin epitaxial Si layer further denoted as Al-Ge/Si-Al nanowire heterostructures. The heterostructures were synthesized by a thermally induced exchange reaction of single-crystalline Ge/Si core/shell nanowires and lithographically defined Al contact pads. Applying this heterostructure formation scheme enables self-aligned quasi one-dimensional crystalline Al leads contacting ultrascaled Ge/Si segments with contact transparencies greater than 96%. Integration into back-gated field-effect devices and continuous scaling beyond lithographic limitations allows us to exploit the full potential of the highly transparent contacts to the 1D hole gas at the Ge-Si interface. This leads to the observation of ballistic transport as well as quantum confinement effects up to temperatures of 150 K. Low-temperature measurements reveal proximity-induced superconductivity in the Ge/Si core/shell nanowires. The realization of a Josephson field-effect transistor allows us to study the subgap structure caused by multiple Andreev reflections. Most importantly, the absence of a quantum dot regime indicates a hard superconducting gap originating from the highly transparent contacts to the 1D hole gas, which is potentially interesting for the study of Majorana zero modes. Moreover, underlining the importance of the proposed thermally induced Al Ge/Si Al heterostructure formation technique, our system could contribute to the development of key components of quantum computing such as gatemon or transmon qubits. | AT,FR,US | TU Wien,Univ Grenoble Alpes,Univ Massachusetts,Harvard Univ | 2019 | 1 | 0 | 0 | 0 | Highly Transparent Contacts to the 1D Hole Gas in Ultrascaled Ge/Si Core/Shell Nanowires Semiconductor superconductor hybrid systems have outstanding potential for emerging high-performance nanoelectronics and quantum devices. However, critical to their successful application is the fabrication of high-quality and reproducible semiconductor superconductor interfaces. Here, we realize and measure axial Al-Ge-Al nanowire heterostructures with atomically precise interfaces, enwrapped by an ultrathin epitaxial Si layer further denoted as Al-Ge/Si-Al nanowire heterostructures. The heterostructures were synthesized by a thermally induced exchange reaction of single-crystalline Ge/Si core/shell nanowires and lithographically defined Al contact pads. Applying this heterostructure formation scheme enables self-aligned quasi one-dimensional crystalline Al leads contacting ultrascaled Ge/Si segments with contact transparencies greater than 96%. Integration into back-gated field-effect devices and continuous scaling beyond lithographic limitations allows us to exploit the full potential of the highly transparent contacts to the 1D hole gas at the Ge-Si interface. This leads to the observation of ballistic transport as well as quantum confinement effects up to temperatures of 150 K. Low-temperature measurements reveal proximity-induced superconductivity in the Ge/Si core/shell nanowires. The realization of a Josephson field-effect transistor allows us to study the subgap structure caused by multiple Andreev reflections. Most importantly, the absence of a quantum dot regime indicates a hard superconducting gap originating from the highly transparent contacts to the 1D hole gas, which is potentially interesting for the study of Majorana zero modes. Moreover, underlining the importance of the proposed thermally induced Al Ge/Si Al heterostructure formation technique, our system could contribute to the development of key components of quantum computing such as gatemon or transmon qubits.
10.1364/OE.27.033799 | Manipulating entanglement sudden death in two coupled two-level atoms interacting off-resonance with a radiation field: an exact treatment | We study a model of two coupled two-level atoms (qubits) interacting off-resonance (at non-zero detuning) with a single mode radiation field. This system is of special interest in the field of quantum information processing (QIP) and can be realized in electron spin states in quantum dots or Rydberg atoms in optical cavities and superconducting qubits in linear resonators. We present an exact analytical solution for the time evolution of the system starting from any initial state. Utilizing this solution, we show how the entanglement sudden death (ESD), which represents a major threat to QIP, can be efficiently controlled by tuning atom-atom coupling and non-zero detuning. We demonstrate that while one of these two system parameters may not separately affect the ESD, combining the two can be very effective, as in the case of an initial correlated Bell state. However in other cases, such as a W-like initial state, they may have a competing impacts on ESD. Moreover, their combined effect can be used to create ESD in the system, as in the case of an anti-correlated initial Bell state. A clear synchronization between the population inversion collapse-revival pattern and the entanglement dynamics is observed at all system parameter combinations. Nevertheless, only for initial states that may evolve to ESD, the population inversion revival oscillations, where exchange of energy between the atoms and the field takes place, temporally coincide with the entanglement revival peaks, whereas the population collapse periods match the ESD intervals. The variation of the radiation field intensity has a clear impact on the duration of the ESD at any combination of the other system parameters. (C) 2019 Optical Society of America under the terms of the OSA Open Access Publishing Agreement | EG,SA | Univ Sharjah,Ain Shams Univ,King Saud Univ | 2019 | 1 | 0 | 0 | 0 | Manipulating entanglement sudden death in two coupled two-level atoms interacting off-resonance with a radiation field: an exact treatment We study a model of two coupled two-level atoms (qubits) interacting off-resonance (at non-zero detuning) with a single mode radiation field. This system is of special interest in the field of quantum information processing (QIP) and can be realized in electron spin states in quantum dots or Rydberg atoms in optical cavities and superconducting qubits in linear resonators. We present an exact analytical solution for the time evolution of the system starting from any initial state. Utilizing this solution, we show how the entanglement sudden death (ESD), which represents a major threat to QIP, can be efficiently controlled by tuning atom-atom coupling and non-zero detuning. We demonstrate that while one of these two system parameters may not separately affect the ESD, combining the two can be very effective, as in the case of an initial correlated Bell state. However in other cases, such as a W-like initial state, they may have a competing impacts on ESD. Moreover, their combined effect can be used to create ESD in the system, as in the case of an anti-correlated initial Bell state. A clear synchronization between the population inversion collapse-revival pattern and the entanglement dynamics is observed at all system parameter combinations. Nevertheless, only for initial states that may evolve to ESD, the population inversion revival oscillations, where exchange of energy between the atoms and the field takes place, temporally coincide with the entanglement revival peaks, whereas the population collapse periods match the ESD intervals. The variation of the radiation field intensity has a clear impact on the duration of the ESD at any combination of the other system parameters. (C) 2019 Optical Society of America under the terms of the OSA Open Access Publishing Agreement